## Table 1
Autorizacion de Compras Material
|  |  | PROYECTO: IBA C+ |  | FECHA: 11/06/2026
| CANTIDAD: | 2 | CLIENTE: Jairo Felicitos |  | REALIZO: Alan Aguilar
NUMERO DE PARTE | CANT. | CARACTERISTICAS | MEDIDAS (UNIDAD) | CANTIDAD PARA PO
Material
24125T22 | 4 | Leveling Caster with nonmarking Black Nylon Wheel |  | 8
91292A147 | 16 | 91292A147 M8 x 1.25 mm Thread, 20 mm Long |  | 32
91292A178 | 8 | 91292A178 M12 x 1.75 mm Thread, 50 mm Long |  | 16
92095A190 | 4 | Stainless Steel Button Head Screw |  | 8
92095A494 | 4 | Screw Botton Head M8X14mm |  | 8
92125A237 | 8 | Screw Flat Head M6X14mm |  | 16
IBA-02-01-00-001 | 0.03125 | Lexan 1/4 | 48 X 96 | 0.0625
IBA-02-01-00-002 | .0625 | Lexan 1/4 | 48 X 96 | 0.125
IBA-02-01-01-001 | 2.25 | PTR Verde 3x3 | 6 M | 4.5
IBA-02-01-01-002 | .0278 | Lamina Inox antiderrapante 1/8 | 48 x 120 | 0.0556
190646_QS_1_2_10 | 2 | FESTO Fitting QS-1/2-10 |  | 4
4810T274 | 2 | British Standard Low-Pressure 304 Stainless Steel Pipe Fitting Bushing Adapter, 3/4 BSPT Male x 3/8 BSPT Female |  | 4
54075K471 | 2 | Lightweight Air Hose |  | 4
5574K34 | 4 | Worm-Drive Clamps with Smooth Band |  | 8
7354N19 | 2 | Muffler |  | 4
91290A168 | 7 | Black-Oxide, M4 x 0.7 mm Thread, 20 mm Long |  | 14
91290A228 | 4 | Black-Oxide Alloy Steel Socket Head Screw M5 x 0.8 mm Thread, 12 mm Long |  | 8
91828A231 | 5 | Corrosion-Resistant 18-8 Stainless Steel Hex Nut M4 x 0.7 mm Thread Size |  | 10
92095A125 | 5 | 18-8 Stainless Steel, M4 x 0.7 Thread Size, 15mm Long |  | 10
92095A190 | 5 | Passivated 18-8 Stainless Steel, M4 x 0.70 mm Thread, 10mm Long |  | 10
92095A212 | 8 | Passivated 18-8 Stainless Steel, M5 x 0.80 mm Thread, 16mm Long |  | 16
92095A227 | 4 | Passivated 18-8 Stainless Steel, M6 x 1 mm Thread, 14mm Long |  | 8
92095A494 | 16 | Screw Botton Head M8X14mm |  | 32
AMG550C-06C | 1 | Water Separator |  | 2
IBA-02-01-02-001 | 1 | Aluminio 6061 | 1/4 X 22 X 41 | 2
IBA-02-01-02-002 | 1 | Aluminio 6061 | 3/4 X 20 | 2
IBA-02-01-02-003 | 0.1050 | Lexan 1/4 | 48 X 96 | 0.21
IBA-02-01-02-004 | 1 | Angulo Aluminio 1/4 6061 | 2 X 2 X 6-3/8 | 2
KQ2H04-06A | 2 | SMC KQ2H04-06A fitting, diff dia str union, KQ2 FITTING |  | 4
KQ2H06-G01A | 4 | MC KQ2H06-G01A fitting, male connector, KQ2 FITTING |  | 8
KQ2H10-03AS | 2 | SMC KQ2H10-03AS fitting, male connector, KQ2 FITTING |  | 4
KQ2P-10 | 2 | Plug M10 |  | 4
P5010.00.AR 01 | 2 | Piab Vacuum Pump |  | 4
M5 x 0.8 mm Thread Size, 12 mm Long | 1 | Stainless Steel M5 x 0.8 mm Thread Size, 12 mm Long |  | 2
3842530236_3D_203 | 6 | PART-1-DESC |  | 12
90591A151 | 1 | Zinc-Plated Steel Hex Nut |  | 2
91235A415 | 2 | 18-8 Stainless Steel, for M6 Screw Size, 6.200mm ID, 14.300mm OD |  | 4
91292A058 | 2 | 18-8 Stainless Steel Socket Head Screw M5 x 0.8 mm Thread, 14 mm Long |  | 4
91292A126 | 2 | 18-8 Stainless Steel Socket Head Screw M5 x 0.8 MM X 16 |  | 4
91292A128 | 4 | SOCKET SCREW M5 X 20 |  | 8
91292A135 | 2 | SOCKET M6 X 16 |  | 4
91292A135 | 4 | SOCKET M6 X 16 |  | 8
91292A137 | 20 | 91292A137 M6 x1mm Thread, 20mm Long, SHCS, SS |  | 40
91292A138 | 4 | 91292A138 M6 x 1 mm Thread, 25 mm Long |  | 8
91292A147 | 4 | 91292A147 SOCKET SCREW M8X20 |  | 8
91292A154 | 4 | M8 x 1.25 mm Thread, 50 mm Long |  | 8
91292A158 | 6 | 91292A158 M10 x 1.5 mm Thread, 25 mm Long |  | 12
91292A178 | 12 | 91292A178 M12 x 1.75 mm Thread, 50 mm Long |  | 24
91292A228 | 4 | M12 x 1.75 mm Thread, 40 mm Long |  | 8
91292A725 | 5 | M14 X 2.0 X 35mm - 18-8 Stainless Steel Socket Head Screw |  | 10
91292A739 | 5 | M14 x 2 mm Thread, 60 mm Long |  | 10
91390A663 | 6 | M12 X 1.25 X 30mm - Alloy Steel Cup-Point Set Screw |  | 12
91477A123 | 4 | Heavy-Vibration-Resistant, for M5 Screw Size, 5.3mm ID, 11mm OD |  | 8
91585A816 | 6 | 8 mm Diameter, 30 mm Long |  | 12
91585A889 | 10 | 91585A889 10 mm Diameter, 30 mm Long |  | 20
91585A954 | 2 | 12 mm Diameter, 30 mm Long |  | 4
92015A133 | 1 | 18-8 Stainless Steel Cup-Point Set Screw |  | 2
92095A224 | 2 | 92095A224 M6 X 10mm Button Head Hex Drive Screw |  | 4
92125A238 | 8 | 92125A238 18-8 Stainless Steel Hex Drive Flat Head Screw |  | 16
9280K36 | 15 | Pipe&Tubing Grommet for 2-1/2" Hole Dia&1.9" OD |  | 30
IBA-02-02-00-001 | 1 | Aluminio Tooling Plate | 1 X 49 X 49 | 2
IBA-02-02-00-003 | 2 | Aluminio 6061 | 3/4 X 1 X 8-3/8 | 4
IBA-02-02-00-004 | 2 | Aluminio 6061 | 1 X 1-3/4 X 3 | 4
IBA-02-02-00-006 | 1 | Aluminio 6061 | 3/8 X 1 X 13-5/8 | 2
IBA-02-02-00-007 | 1 | Aluminio 6061 | 1 X 1-1/4 X 2-1/4 | 2
IBA-02-02-00-008 | 1 | THOMSON 12MM | 125MM | 2
IBA-02-02-00-010 | 1 | Angulo Aluminio 1/4 6061 | 3 X 3 X 3 | 2
IBA-02-02-00-011 | 1 | Aluminio 6061 | 1-3/4 X 1-3/4 X 2-1/4 | 2
IBA-02-02-00-013 | 0.0417 | Lexan 1/4 | 48 X 96 | 0.0834
IBA-02-02-00-015 | 1 | Aluminio 6061 | 1/4 x 2-1/2 x 3-1/4 | 2
91292A121 | 4 | 91292A121 18-8 Stainless Steel Socket Head Screw |  | 8
91292A158 | 12 | 91292A158 M10 x 1.5 mm Thread, 25 mm Long |  | 24
IBA-02-02-01-001 | 1 | Aluminio 6061 | 1 X 9-1/8 X 16-3/4 | 2
IBA-02-02-01-002 | 1 | CR | 1 X 9-1/8 X 13 | 2
IBA-02-02-01-003 | 2 | Aluminio 6061 | 1 X 6-1/4 X 9-1/8 | 4
91292A158 | 12 | 91292A158 M10 x 1.5 mm Thread, 25 mm Long |  | 24
IBA-02-02-02-001 | 1 | Aluminio 6061 | 1 X 9-1/8 X 16-5/8 | 2
IBA-02-02-02-002 | 1 | CR 1020 | 1 X 9-1/8 X 13 | 2
IBA-02-02-02-003 | 2 | Aluminio 6061 | 1 X 6-1/4 X 9-1/8 | 4
91292A122 | 16 | 91292A122 18-8 Stainless Steel Socket Head Screw |  | 32
91292A126 | 8 | 91292A126 18-8 Stainless Steel Socket Head Screw M5 x 0.... |  | 16
91292A134 | 12 | Socket Head Screw M6X1 X 12 |  | 24
IBA-02-02-00-002 | 1 | Aluminio 6061 | 1 x 6 X 6 | 2
IBA-02-02-03-002 | 1 | Tooling Plate | 1 x 22 x 22 | 2
IBA-02-02-03-009 | 4 | Aluminio 6061 | 1 x 1-3/4 x 6 | 8
IBA-02-02-03-010 | .125 | Lexan 1/4 | 48 x 96 | 0.25
IBA-02-02-03-019 | 4 | A2 | 1/4 x 1-1/4 x 3 | 8
IBA-02-02-03-020 | 4 | Delrin negro | 1-3/8 x 2 x 3-3/4 | 8
91292A129 | 4 | 91292A129 M5 x 0.8 mm Thread, 25 mm Long |  | 8
91292A132 | 4 | M4 x 0.7 mm Thread, 40 mm Long |  | 8
91292A147 | 2 | 91292A147 M8 x 1.25 mm Thread, 20 mm Long |  | 4
AS1201F-M5-06A . | 2 | AS1201F-M5-06A . Flow Control w/fitting |  | 4
IBA-02-02-04-001 | 1 | Aluminio 6061 | 2 x 4 x 5-1/4 | 2
IBA-02-02-04-002 | 1 | A2 | 3/4 X 3 X 5 | 2
IBA-02-02-04-003 | 1 | A2 | 1 X 1-1/2 X 3 | 2
MGPM16-20Z-M9PSAPC | 1 | Guided Cylinder w/sensors Inluded Magnetic Sensors |  | 2
IBA-02-02-05 | 4 | Aligner Nest Fixture |  | 8
91235A415 | 8 | 18-8 Stainless Steel, for M6 Screw Size, 6.200mm ID, 14.300mm OD |  | 16
91292A073 | 8 | 18-8 Stainless Steel Socket Head Screw M6 x 1 mm Thread, 22 mm Long |  | 16
91292A112 | 4 | 18-8 Stainless Steel Socket Head Screw M3 x 0.5 mm Thread, 8 mm Long |  | 8
91292A128 | 40 | 18-8 Stainless Steel Socket Head Screw M5 x 0.8 mm Thread, 20 mm Long |  | 80
91292A135 | 8 | M6 x 1 mm Thread, 16 mm Long |  | 16
91292A346 | 16 | 18-8 Stainless Steel Socket Head Screw |  | 32
91477A123 | 32 | 18-8 Stainless Steel Spring Lock Washer Heavy-Vibration-Resistant, for M5 Screw Size, 5.3mm ID, 11mm OD |  | 64
99607A288 | 8 | 99607A288 (Modified) Thumb Screw |  | 16
IBA-02-02-05-001 | 4 | Inox 316 | 1/2 x 2 x 3-1/4 | 8
IBA-02-02-05-002 | 4 | Inox 316 | 1/2 x 1-3/4 x 2 | 8
IBA-02-02-05-003 | 4 | Inox 316 | 1 X 1-3/4 X 3 | 8
IBA-02-02-05-004 | 4 | Inox 316 | 1/2 x 2-1/4 x 5-3/4 | 8
IBA-02-02-05-005 | 4 | Inox 316 | 1/2 x 2 x 4-1/2 | 8
IBA-02-02-05-006 | 4 | Inox 316 | 5/8 x 1 x 2-1/2 | 8
IBA-02-02-05-007 | 4 | Inox 316 | 3/4 x 3/4 x 1 | 8
IBA-02-02-05-009 | 4 | Aluminio 6061 | 3/4 x 3/4 x 2 | 8
IBA-02-02-05-012 | 4 | Inox 316 | 3/4 x 3/4 x 1 | 8
IBA-02-02-05-013 | 4 | Inox 316 | 5/8 x 3/4 x 3 | 8
SA_C-UM4-15 | 4 | Round Wire Coil Spring |  | 8
SA_SHCCGH4-20 | 4 | Hinge pin |  | 8
KQ2H04-M3G1 | 1 | M3 Fitting |  | 2
M3 x 0.5 mm Thread Size, 12 mm Long_Black Oxide | 3 | Black Oxide |  | 6
Riel Din | 1 | DIN Rail - 199DR1 |  | 2
31705K641 | 1 | pressure recording Film |  | 2
6000N222 | 85 | Drop-in Hammer Nut, for 45 mm High Rail, M6 Thread, Steel |  | 170
91263A834 | 4 | Zinc-Plated Alloy Steel Hex Drive Flat Head Screw, M5 x 0.8 mm Thread, 16 mm Long |  | 8
91292A038 | 4 | 18-8 Stainless Steel Socket Head Screw M4 x 0.7 mm Thread, 14 mm Long |  | 8
91292A108 | 8 | M4 x 0.7 mm Thread, 8 mm Long |  | 16
91292A126 | 4 | 18-8 Stainless Steel Socket Head Screw M5 x 0.8 mm Thread, 16 mm Long |  | 8
91292A126 | 2 | 18-8 Stainless Steel Socket Head Screw M5 x 0.8 mm Thread, 16 mm Long |  | 4
91292A134 | 16 | Socket Head Screw M6X1 X 12 |  | 32
91292A137 | 73 | 18-8 Stainless Steel Socket Head Screw M6 x 1 mm Thread, 20 mm Long |  | 146
91292A141 | 4 | 18-8 Stainless Steel Socket Head Screw M6 x 1 mm Thread, 35 mm Long |  | 8
91292A152 | 1 | M8 x 1.25 mm Thread, 40 mm Long |  | 2
91292A192 | 6 | M5 x 0.8 mm Thread, 30mm Long, 18-8 Stainless stee SHCS |  | 12
92095A190 | 31 | Stainless Steel Button Head Screw |  | 62
93475A250 | 32 | 18-8 Stainless Steel General Purpose Washer for M6 Screw Size, 6.4 mm ID, 12 mm OD |  | 64
IBA-02-03-00-001 | 4 | Angulo Aluminio 1/4 6061 | 2-1/2 x 2-1/2 x 24 | 8
IBA-02-03-00-002 | 1 | Aluminio 6061 | 1/4 X 5 X 13-1/8 | 2
IBA-02-03-00-003 | 2 | Aluminio 6061 | 1/2 X 1-3/4 X 2 | 4
IBA-02-03-00-004 | 2 | Aluminio 6061 | 2 X 6-1/2 X 7-1/4 | 4
IBA-02-03-00-005 | 1 | Aluminio 6061 | 1/4 X 6 X 16 | 2
IBA-02-03-00-006 | 1 | Aluminio 6061 | 3/4 X 4 X 7 | 2
IBA-02-03-00-007 | 0.5 | Lexan 1/4 | 48 X 96 | 1
IBA-02-03-00-008 | 1 | Aluminio 6061 | 1-3/8 X 13 X 13-1/8 | 2
IBA-02-03-00-009 | 8 | Aluminio 6061 | 1-1/4 X 2 X 3-1/4 | 16
IBA-02-03-00-010 | 0.5 | Lexan 1/4 | 48 X 96 | 1
IBA-02-03-00-011 | 2 | Aluminio 6061 | 1-3/4 X 2 X 2 | 4
IBA-02-03-00-012 | 2 |  |  | 4
IBA-02-03-00-013 | 2 |  |  | 4
IBA-02-03-00-014 | 3 |  |  | 6
IBA-02-03-00-016 | 1 |  |  | 2
IBA-02-03-00-017 | 1 | Aluminio 6061 | 1 X 1 X 2-1/4 | 2
IBA-02-03-00-019 | 1 | Aluminio 6061 | 1/4 X 12-1/2 X 16-1/8 | 2
IBA-02-03-00-020 | 1 | Angulo Aluminio 1/4 6061 | 2 X 2 X 4 | 2
IBA-02-03-00-021 | 2 | Aluminio 6061 | 1-3/4 X 2 X 2 | 4
IBA-02-03-00-022 | 1 | Angulo Aluminio 1/4 6061 | 2 X 2 X 4 | 2
IBA-02-03-00-023 | 1 | Aluminio 6061 | 1/4 x 2-3/4 x 5-3/4 | 2
IBA-02-03-00-025 | 1 | Aluminio 6061 | 2-1/2 x 3 x 6 | 2
3 842 548 834 | 28 | VARIOFIX BLOCK 10 |  | 56
3842548753 | 5 | CAP COVER 45X45,ESD |  | 10
6000N222 | 69 | T-Slotted Framing Fasteners Drop-in Hammer Nut, for 45 mm High Rail, M6 Thread, Steel |  | 138
90591A151 | 2 | Zinc-Plated Steel Hex Nut |  | 4
91292A073 | 5 | 18-8 Stainless Steel Socket Head Screw M6 x 1 mm Thread, 22 mm Long |  | 10
91292A137 | 8 | 18-8 Stainless Steel Socket Head Screw M6 x 1 mm Thread, 20 mm Long |  | 16
92125A214 | 12 | 18-8 Stainless Steel Hex Drive Flat Head Screw |  | 24
92125A238 | 12 | M6 x 1 mm Thread, 16 mm Long |  | 24
92125A240 | 74 | M6 x 1 mm Thread, 20 mm Long |  | 148
IBA-02-03-01-001 | 4 | EXTRUIDO 45MM | 6m | 8
IBA-02-03-01-002 | 0.5 | Lexan 1/4 | 48 x 96 | 1
IBA-02-03-01-004 | .1134 | Lexan 1/4 | 48 x 96 | 0.2268
IBA-02-03-01-005 | 0.0731 | Alucobond 1/4 | 48 x 120 | 0.1462
IBA-02-03-01-006 | .1267 | Lexan 1/4 | 48 x 96 | 0.2534
IBA-02-03-01-007 | 2 | Aluminio 6061 | 1 x 10 x 31 | 4
IBA-02-03-01-008 | 1 | Aluminio 6061 | 1/4 x 13 x 29 | 2
IBA-02-03-01-009 | 1 | Aluminio 6061 | 1/4 x 16 x 24 | 2
IBA-02-03-01-010 | .75 | EXTRUIDO 45MM | 6M | 1.5
| 0.0818 | Alucobond 1/4 | 48 x 120 | 0.1636
IBA-02-03-01-011 | 2 | Aluminio 6061 | 3/8 X 5 X 7 | 4
IBA-02-03-01-012 | 2 | Aluminio 6061 | 3/8 x 5 x 7 | 4
IBA-02-03-01-013 | 1 | Aluminio 6061 | 1/4 x 17-1/2 x 26-1/2 | 2
IBA-02-03-01-015 | .09 | Extruido 45x90 | 6M | 0.18
IBA-02-03-01-016 | 4 | Aluminio 6061 | 3/8 x 3 x 6-1/8 | 8
IBA-02-03-01-017 | 1 | Aluminio 6061 | 3/8 x 4 x 10-1/8 | 2
IBA-02-03-01-018 | 1 | Aluminio 6061 | 3/8 x 3 x 6-1/8 | 2
3 842 524 986 Ball Catch | 4 | BALL CATCH P20/30/45 |  | 8
3 842 525 481 | 2 | STRAP-SHAPED HANDLE 26X133X50 ESD |  | 4
3 842 544 531 | 6 | HINGE AL 45/45 |  | 12
3842548753 | 8 | CAP COVER 45X45,ESD |  | 16
IBA-02-03-02-001 | 1.125 | EXTRUIDO 45MM | 6m | 2.25
| .375 | Lexan 1/4 | 48 x 96 | 0.75
3 842 524 986 Ball Catch | 4 | BALL CATCH P20/30/45 |  | 8
3 842 525 481 | 2 | STRAP-SHAPED HANDLE 26X133X50 ESD |  | 4
3 842 544 531 | 6 | HINGE AL 45/45 |  | 12
3842548753 | 8 | CAP COVER 45X45,ESD |  | 16
IBA-02-03-03-001 | 1 | EXTRUIDO 45MM | 6M | 2
| .25 | Lexan 1/4 | 48 X 96 | 0.5
IBA-02-03-04-001 | 1 | GRAVOPLY | 1/16 X 3-1/2 X 7-1/2 | 2
91292A126 | 4 | 18-8 Stainless Steel Socket Head Screw M5 x 0.8 mm Thread, 16 mm Long |  | 8
IBA-02-03-05-001 | 1 | Fixing Plate
IBA-02-03-05-002 | 1 | Buttons Ramp
IBA-02-03-05-007 | 1 | TRAY P2
IBA-02-03-05-008 | 1 | TRAY PART 1
IBA-02-03-05-009 | 1 | TRAY P2
6000N222 | 8 | T-Slotted Framing Fasteners Drop-in Hammer Nut, for 45 mm High Rail, M6 Thread, Steel |  | 16
91290A154 | 6 | Black-Oxide Alloy Steel Socket Head Screw M4 x 0.7 mm Thread Size, 16 mm Long |  | 12
91900A857 | 8 | Stainless Steel Tamper-Resistant Button Head Torx Screws M5 x 0.80mm Thread, 16mm Long |  | 16
91900A858 | 4 | Stainless Steel Tamper-Resistant Button Head Torx Screws M5 x 0.80mm Thread, 20mm Long |  | 8
91900A863 | 4 | Stainless Steel Tamper-Resistant Button Head Torx Screws M6 x 1.00mm Thread, 20mm Long |  | 8
92125A239 | 4 | 18-8 Stainless Steel Hex-Drive Flat Head Screw M6 x 1 mm Thread Size, 18 mm Long |  | 8
IBA-02-03-06-001 | 2 | Angulo Aluminio 1/4 6061 | 2-3/4 X 2-3/4 X 6 | 4
IBA-02-03-06-002 | 2 | Aluminio 6061 | 1/4 X 4 X 5-5/8 | 4
IBA-02-03-06-003 | 2 | Aluminio 6061 | 1/4 X 2 X 4-1/8 | 4
6000N222 | 8 | T-Slotted Framing Fasteners Drop-in Hammer Nut, for 45 mm High Rail, M6 Thread, Steel |  | 16
91290A154 | 6 | Black-Oxide Alloy Steel Socket Head Screw M4 x 0.7 mm Thread Size, 16 mm Long |  | 12
91900A857 | 8 | 18-8 Stainless Steel Hex-Drive Flat Head Screw M6 x 1 mm Thread Size, 18 mm Long |  | 16
91900A858 | 4 | Stainless Steel Tamper-Resistant Button Head Torx Screws M5 x 0.80mm Thread, 20mm Long |  | 8
91900A863 | 4 | Stainless Steel Tamper-Resistant Button Head Torx Screws M6 x 1.00mm Thread, 20mm Long |  | 8
92125A239 | 4 | 18-8 Stainless Steel Hex-Drive Flat Head Screw M6 x 1 mm Thread Size, 18 mm Long |  | 8
IBA-02-03-07-001 | 2 | Angulo Aluminio 1/4 6061 | 3 X 3 X 5-1/2 | 4
IBA-02-03-07-002 | 2 | Aluminio 6061 | 1/4 X 4 X 5-1/2 | 4
IBA-02-03-07-003 | 2 | Aluminio 6061 | 1/4 X 2 X 4 | 4
5812N13 | 2 | Static-Control T-Slotted Framing Fasteners Drop-in Hammer Nut for 45mm High Rail, M8 Thread |  | 4
91292A121 | 4 | 18-8 Stainless Steel Socket Head Screw M4 x 0.7 mm Thread, 20 mm Long |  | 8
91292A147 | 2 | 18-8 Stainless Steel Socket Head Screw M8 x 1.25 mm Thread, 20 mm Long |  | 4
91292A149 | 2 | 18-8 Stainless Steel Socket Head Screw M8 x 1.25 mm Thread, 30 mm Long |  | 4
IBA-02-03-08-001 | 1 | FLECHA 16MM | 7IN | 2
IBA-02-03-08-003 | 1 | FLECHA 12MM | 9 IN | 2
IBA-02-03-08-004 | 1 | Aluminio 6061 | 1-1/4 X 1-1/4 X 2-3/8 | 2
IBA-02-03-08-005 | 1 | Aluminio 6061 | 2 X 2-1/2 X 3-1/4 | 2
5812N13 | 2 | Static-Control T-Slotted Framing Fasteners Drop-in Hammer Nut for 45mm High Rail, M8 Thread |  | 4
91292A121 | 4 | 18-8 Stainless Steel Socket Head Screw M4 x 0.7 mm Thread, 20 mm Long |  | 8
91292A147 | 2 | 18-8 Stainless Steel Socket Head Screw M8 x 1.25 mm Thread, 20 mm Long |  | 4
91292A149 | 2 | 18-8 Stainless Steel Socket Head Screw M8 x 1.25 mm Thread, 30 mm Long |  | 4
IBA-02-03-08-001 | 1 | FLECHA 16MM | 7IN | 2
IBA-02-03-08-003 | 1 | FLECHA 12MM | 9 IN | 2
IBA-02-03-08-004 | 1 | Aluminio 6061 | 1-1/4 X 1-1/4 X 2-3/8 | 2
IBA-02-03-08-005 | 1 | Aluminio 6061 | 2 X 2-1/2 X 3-1/4 | 2
M5x0.8x16_Socket_SS | 14 | Stainless Steel Socket Head Screw |  | 28
M6x1.0x12_Button_SS | 4 | M6x1.0x12_Button_SS |  | 8
M6x1.0x16_Socket_SS | 8 | Stainless Steel Socket Head Screw |  | 16
M6x1.0x22_Socket_SS | 8 | Stainless Steel Socket Head Screw |  | 16
55835K124 | 1 | Mounting Brackets for 0.9 High x 2.4 Wide Snap-Together Open Cable and Hose Carrier |  | 2
55835K124 | 1 | Mounting Brackets for 0.9 High x 2.4 Wide Snap-Together Open Cable and Hose Carrier |  | 2
55835K963 | 1 | CABLE CARRIER |  | 2
5876K88 | 1 | Controller for Electric Vibrator and Feeder |  | 2
6000N221 | 1 | T-Slotted Framing Fasteners |  | 2
91292A125 | 1 | M5 x 0.8 mm Thread, 12 mm Long |  | 2
91292A126 | 2 | 18-8 Stainless Steel Socket Head Screw M5 x 0.8 mm Thread, 16 mm Long |  | 4
91292A129 | 2 | 18-8 Stainless Steel Socket Head Screw |  | 4
91292A135 | 2 | 18-8 Stainless Steel Socket Head Screw M6 x 1 mm Thread, 16 mm Long |  | 4
91292A137 | 4 | 18-8 Stainless Steel Socket Head Screw M6 x 1 mm Thread, 20 mm Long |  | 8
91292A147 | 7 | 18-8 Stainless Steel Socket Head Screw M8 x 1.25 mm Thread, 20 mm Long |  | 14
91292A149 | 4 | 18-8 Stainless Steel Socket Head Screw M8 x 1.25 mm Thread, 30 mm Long |  | 8
91292A158 | 6 | 18-8 Stainless Steel Socket Head Screw M10 x 1.5 mm Thread, 25 mm Long |  | 12
91585A889 | 2 | 18-8 Stainless Steel Dowel Pin 10 mm Diameter, 30 mm Long |  | 4
91812A227 | 1 | Extreme-Vibration-Resistant Wedge Lock Washer 316 Stainless Steel, for Number 10 and M5 Screws, 0.210" ID, 0.350" OD |  | 2
91812A230 | 4 | Extreme-Vibration-Resistant Wedge Lock Washer |  | 8
91828A410 | 4 | M8 x 1.25 mm Thread |  | 8
92095A224 | 4 | 18-8 Stainless Steel Button Head Hex-Drive Screw M6 x 1 mm Thread Size, 10 mm Long |  | 8
92125A240 | 2 | M6 x 1 mm Thread, 20 mm Long |  | 4
92605A152 | 4 | 18-8, M8 x 1.25 mm Thread, 30 mm Long |  | 8
93475A250 | 4 | 18-8 Stainless Steel General Purpose Washer for M6 Screw Size, 6.4 mm ID, 12 mm OD |  | 8
IBA-02-04-00-001 | 1 | Tooling Plate | 1/2 x 14-1/2 x 30-1/2 | 2
IBA-02-04-00-002 | 1 | Aluminio 6061 | 3/4 X 7 X 14 | 2
IBA-02-04-00-003 | 1 | A2 | 5/8 X 8 | 2
IBA-02-04-00-004 | 1 | Aluminio 6061 | 1/2 X 2-3/8 X 7-3/8 | 2
IBA-02-04-00-005 | 1 | Aluminio 6061 | 1/2 X 3 X 12-5/8 | 2
IBA-02-04-00-006 | 1 | Aluminio 6061 | 1 X 3-3/4 X 5-5/8 | 2
5714K61 | 1 | Rectangular-Platform Vibrating Table,10 lbs. Capacity |  | 2
90591A260 | 4 | Zinc-Plated Steel Hex Nut Medium-Strength, ISO Class 8, M5 x 0.8 mm Thread Size |  | 8
91292A038 | 2 | 18-8 Stainless Steel Socket Head Screw M4 x 0.7 mm Thread, 14 mm Long |  | 4
91292A113 | 2 | 18-8 Stainless Steel Socket Head Screw M3 x 0.5 mm Thread, 10 mm Long |  | 4
91292A125 | 20 | 18-8 Stainless Steel Socket Head Screw M5 x 0.8 mm Thread, 12 mm Long |  | 40
91292A193 | 8 | 18-8 Stainless Steel Socket Head Screw M5 x 0.8 mm Thread, 35 mm Long |  | 16
91812A227 | 4 | Extreme-Vibration-Resistant Wedge Lock Washer 316 Stainless Steel, for Number 10 and M5 Screws, 0.210" ID, 0.350" OD |  | 8
91828A231 | 2 | Corrosion-Resistant 18-8 Stainless Steel Hex Nut M4 x 0.7 mm Thread Size |  | 4
91828A410 | 4 | M8 x 1.25 mm Thread |  | 8
92605A152 | 4 | 18-8, M8 x 1.25 mm Thread, 30 mm Long |  | 8
FU-A100 | 2 | FIBER SENSOR | Not Quote-Include in Eletrical BOM | 4
IBA-02-04-03-001 | 1 | Aluminio 6061 | 3/8 x 11-1/8 x 7-1/8 | 2
IBA-02-04-03-003 | 4 | Aluminio 6061 | 1-1/4 x 1-1/4 x 2-1/8 | 8
IBA-02-04-03-004 | 4 | Aluminio 6061 | 1/2 x 3-1/4 | 8
IBA-02-04-03-005 | 1 |  |  | 2
IBA-02-04-03-008 | 1 | Aluminio 6061 | 3/8 x 8 x 8-1/4 | 2
IBA-02-04-03-009 | 4 | Aluminio 6061 | 1-1/2 x 1-1/2 x 2-1/8 | 8
IBA-02-04-03-010 | 1 | Aluminio 6061 | 3/4 x 1 x 5-1/4 | 2
IBA-02-04-03-011 | 1 | Aluminio 6061 | 1/2 x 1 x 1 | 2
IBA-02-04-03-012 | .0039 | Lexan 1/8 | 48 x 96 | 0.0078
MirrorIBA-02-04-03-010 | 1 | Aluminio 6061 | 3/4 x 1 x 5-1/4 | 2
58815K12 | 1 | Vibrating Feeder, Steel Trough, 1250 lbs./hour Capacity |  | 2
90591A260 | 5 | Zinc-Plated Steel Hex Nut Medium-Strength, ISO Class 8, M5 x 0.8 mm Thread Size |  | 10
91292A111 | 6 | 18-8 Stainless Steel Socket Head Screw M3 x 0.5 mm Thread, 6 mm Long |  | 12
91292A112 | 1 | 18-8 Stainless Steel Socket Head Screw M3 x 0.5 mm Thread, 8 mm Long |  | 2
91292A117 | 6 | M4 x 0.7 mm Thread, 12 mm Long |  | 12
91292A121 | 17 | 18-8 Stainless Steel Socket Head Screw M4 x 0.7 mm Thread, 20 mm Long |  | 34
91292A122 | 2 | 18-8 Stainless Steel Socket Head Screw M4 x 0.7 mm Thread, 25 mm Long |  | 4
91292A126 | 9 | 18-8 Stainless Steel Socket Head Screw M5 x 0.8 mm Thread, 16 mm Long |  | 18
91292A127 | 2 | 18-8 Stainless Steel Socket Head Screw M5 x 0.8 mm Thread, 18 mm Long |  | 4
91292A128 | 2 | 91292A128 SOCKET SCREW M5 X 20 |  | 4
91292A129 | 1 | 91292A129 M5 x 0.8 mm Thread, 25 mm Long |  | 2
91292A130 | 6 | 18-8 Stainless Steel Socket Head Screw M4 x 0.7 mm Thread, 30 mm Long |  | 12
91292A137 | 4 | 91292A137 M6 x1mm Thread, 20mm Long, SHCS, SS |  | 8
91292A193 | 4 | 91292A193 18-8 Stainless Steel Socket Head Screw |  | 8
91812A215 | 15 | Extreme-Vibration-Resistant Wedge Lock Washer 316 Stainless Steel, for Number 8 and M4 Screws, 0.170" ID, 0.300" OD |  | 30
91812A227 | 5 | Extreme-Vibration-Resistant Wedge Lock Washer 316 Stainless Steel, for Number 10 and M5 Screws, 0.210" ID, 0.350" OD |  | 10
93475A250 | 4 | 18-8 Stainless Steel Washer |  | 8
93600A335 | 2 | 316 Stainless Steel Dowel Pin 3mm Diameter, 12mm Long |  | 4
93600A434 | 15 | 316 Stainless Steel Dowel Pin 4mm Diameter, 12mm Long |  | 30
93945K115 | 3 | Vibration-Damping Sandwich Mount with Stud and Insert |  | 6
AS1002F-04A | 2 | FLOW CONTROL W/FITTING |  | 4
AS1002F-06A | 4 | speed controller, FLOW CONTROL |  | 8
AS1201F-M5-06A . | 3 | AS1201F-M5-06A . Flow Control w/fitting |  | 6
IBA-02-04-04-023 | 1 | Aluminio 6061 | 1/2 x 7 x 12 | 2
IBA-02-04-04-024 | 1 | Aluminio 6061 | 1/2 x 5 x 8-1/8 | 2
IBA-02-04-04-025 | 1 | Tooling Plate | 1/2 x 4-1/2 x 15 | 2
IBA-02-04-04-026 | 1 | Aluminio 6061 | 3/4 x 2 x 7-1/2 | 2
IBA-02-04-04-028 | 1 | Inox 440 | 1/4 x 3/4 x 7-3/8 | 2
IBA-02-04-04-030 | 1 | Inox 316 | 3/8 x 3/8 x 1-3/4 | 2
IBA-02-04-04-031 | 1 | Aluminio 6061 | 1 x 1-1/8 x 2-1/4 | 2
IBA-02-04-04-032 | 1 | Inox 440 | 1/4 x 1/2 x 7-1/8 | 2
IBA-02-04-04-034 | 1 | Aluminio 6061 | 1 x 1-1/4 x 4-3/4 | 2
IBA-02-04-04-035 | 1 | Aluminio 6061 | 1 x 1 x 1-1/4 | 2
IBA-02-04-04-040 | 1 | Aluminio 6061 | 3/8 x 1-3/4 x 3 | 2
IBA-02-04-04-043 | 1 | Aluminio 6061 | 5/8 x 1-1/2 x 2 | 2
IBA-02-04-04-049 | 1 | Inox 440 | 1-3/8 x 1-1/2 x 2-1/4 | 2
IBA-02-04-04-057 | 1 | Inox 316 | 1/8 x 5/8 x 5 | 2
IBA-02-04-04-059 | 1 | Delrin negro | 1-5/8 x 3 x 5 | 2
IBA-02-04-04-060 | 1 | Delrin negro | 3/4 x 3 x 4-3/4 | 2
IBA-02-04-04-061 | 1 | Aluminio 6061 | 5/8 x 3 x 3 | 2
IBA-02-04-04-062 | 1 | Aluminio 6061 | 1 x 1 x 5 | 2
IBA-02-04-04-064 | 1 | Inox 316 | 1/4 x 1-1/8 x 12-1/8 | 2
IBA-02-04-04-065 | 1 | Aluminio 6061 | 1 x 2 x 3-1/8 | 2
IBA-02-04-04-066 | 1 | Inox 316 | 3/16 x 2 | 2
IBA-02-04-04-067 | 1 | Aluminio 6061 | 1-1/2 x 1-1/2 x 2-1/8 | 2
KQ2L04-M3G | 6 | KQ2L04-M3G FITTING |  | 12
MGPM12-30Z-M9PSAPC. | 1 | MGP COMPACT GUIDE CYLINDER w/sensors |  | 2
MIS8-10DAS-M9PSAPC | 1 | SMC MIS8-10DAS-M9PSAPC escapement, sgl finger, ESCAPEMENT w/sensors |  | 2
7566K74 | 6 | CABLE TIE MOUNT |  | 12
90591A260 | 2 | Zinc-Plated Steel Hex Nut Medium-Strength, ISO Class 8, M5 x 0.8 mm Thread Size |  | 4
90751A110 | 2 | 18-8 Stainless Steel Socket Head Screws M3 x 0.5 mm Thread, 6 mm Long |  | 4
91292A029 | 2 | 18-8 Stainless Steel Socket Head Screw |  | 4
91292A060 | 4 | M5 X 22mm 18-8 Stainless Steel Socket Head Screw |  | 8
91292A116 | 8 | M4 x 0.7 mm Thread, 10mm Long, 18-8 Stainless stee SHCS |  | 16
91292A125 | 12 | 91292A125 M5 x 0.8 mm Thread, 12 mm Long |  | 24
91292A126 | 8 | 91292A126 18-8 Stainless Steel Socket Head Screw M5 x 0.... |  | 16
91292A130 | 5 | 91292A130 18-8 Stainless Steel Socket Head Screw |  | 10
91292A194 | 7 | M5 X 40mm 18-8 Stainless Steel Socket Head Screw |  | 14
91292A354 | 2 | Socket Head Screw 18-8 SS M4x15_(ph) |  | 4
91477A123 | 8 | 91477A123 Heavy-Vibration-Resistant, for M5 Screw Size, ... |  | 16
92015A016 | 2 | 18-8 Stainless Steel Cup-Tip Set Screw M5 x 0.8 mm Thread, 14 mm Long |  | 4
92095A188 | 6 | Button Head Hex Drive Screw Passivated 18-8 Stainless Steel, M4 x 0.70 mm Thread, 6mm Long |  | 12
93475A240 | 8 | 18-8 Stainless Steel Washer for M5 Screw |  | 16
99607A296 | 2 | 99607A296 |  | 4
AS1201F-M5-06A . | 6 | AS1201F-M5-06A . Flow Control w/fitting |  | 12
IBA-02-04-06-001 | 1 | Aluminio 6061 | 3/4 X 5 X 10 | 2
IBA-02-04-06-002 | 1 | Aluminio 6061 | 3/4 X 2-3/4 X 11-1/2 | 2
IBA-02-04-06-003 | 1 | Aluminio 6061 | 1/2 X 2-3/4 X 4-1/2 | 2
IBA-02-04-06-005 | 1 | Inox 316 | 1/2 X 3/4 X 1-1/4 | 2
IBA-02-04-06-006 | 1 | Inox 316 | 1/4 X 2 X 2-1/2 | 2
IBA-02-04-06-007 | 1 | Inox 316 | 3/8 X 2 X 5-1/4 | 2
IBA-02-04-06-008 | 1 | Inox 316 | 5/8 X 5/8 X 2-1/2 | 2
IBA-02-04-06-016 | 1 | Aluminio 6061 | 1/2 X 3 X 7-1/2 | 2
IBA-02-04-06-017 | 1 | INOX 304 | 1 X 1-1/4 X 2-1/2 | 2
IBA-02-04-06-018 | 1 | Aluminio 6061 | 1/2 X 1 X 2-1/2 | 2
IBA-02-04-06-019 | 1 | Inox 316 | 3/8 X 1 X 2-1/8 | 2
KQ2L04-M3G | 1 | KQ2L04-M3G FITTING |  | 2
MGPKAM16-10 | 1 | Compact Guide Cylinder Inluded Magnetic Sensors |  | 2
MXS16-125B-M9P | 1 | Air Slide Table Inluded Magnetic Sensors |  | 2
MXW12-100B | 1 | Guide Cylinder Inluded Magnetic Sensors |  | 2
IZF10-ZB | 1 | IZF10, Fan Type Ionizer |  | 2
7566K74 | 4 | CABLE TIE MOUNT |  | 8
90965A150 | 3 | 316 Stainless Steel General Purpose Washer for M4 Screw Size, Highly Corrosion-Resistant, 4.3 mm ID |  | 6
91292A038 | 5 | 91292A038 M4 x 0.7 mm Thread, 14 mm Long, 18-8 Stainless… |  | 10
91292A114 | 6 | Socket Head Screw M3 X 12mm |  | 12
91292A121 | 3 | M4 x 0.7 mm Thread, 20 mm Long |  | 6
91292A123 | 5 | Socket Head Screw M3 X 20 |  | 10
91292A126 | 2 | 91292A126 18-8 Stainless Steel Socket Head Screw M5 x 0.... |  | 4
91292A141 | 4 | 91292A141 M6 x 1 mm Thread, 35 mm Long |  | 8
91292A147 | 2 | 91292A147 SOCKET SCREW M8X20 |  | 4
91292A149 | 2 | 91292A149 M8 x 1.25 mm Thread, 30 mm Long |  | 4
91585A351 | 4 | 18-8 Stainless Steel Dowel Pin |  | 8
93475A240 | 2 | 18-8 Stainless Steel Washer for M5 Screw |  | 4
98380A149 | 4 | 416 SS Dowel Pin, 6 mm Diameter, 12 mm Long |  | 8
AR10-M5BG-Z-A | 1 | Pressure regulator |  | 2
AS1201F-M5-06A . | 2 | Flow Control w/fitting |  | 4
IBA-02-05-00-001 | 1 | Aluminio 6061 | 1 x 1-3/4 x 6 | 2
IBA-02-05-00-002 | 1 | Aluminio 6061 | 3/4 x 8 x 14-1/2 | 2
IBA-02-05-00-003 | 1 | Aluminio 6061 | 1/2 x 1-5/8 x 6 | 2
IBA-02-05-00-004 | 1 | Aluminio 6061 | 1/2 x 1-5/8 x 6 | 2
IBA-02-05-00-005 | 1 | Aluminio 6061 | 1 x 2 x 3 | 2
IBA-02-05-00-006 | 1 | Inox 316 | 3/4 x 1 x 2-1/8 | 2
IBA-02-05-00-007 | 1 | Inox 440 | 3/8 x 3-1/2 | 2
IBA-02-05-00-008 | 2 | 99607A296 |  | 4
IBA-02-05-00-009 | 2 | Inox 316 | 3/8 x 1 x 1 | 4
KQ2L06_M5A | 2 | Fitting Elbow 6mm OD - M5 |  | 4
M4x0.7x10_Socket_SS | 2 | Stainless Steel Socket Head Screw |  | 4
MXS8-75-M9PSAPC | 1 | Guided cylinder with Sensors |  | 2
3 842 530 285 | 4 | T-NUT |  | 8
3842530236. | 2 | Central screw S12x30-Torx 50 (Self-tapping) |  | 4
3842548752. | 2 | Cover 45x45 Grey |  | 4
5537T235 | 2 | T-Slotted Framing Locking Pivot for 45 mm Single Rail |  | 4
91292A118 | 8 | 18-8 Stainless Steel Socket Head Screw, M4 x 0.7 mm Thread, 16 mm Long |  | 16
91292A137 | 4 | 91292A137 M6 x1mm Thread, 20mm Long, SHCS, SS |  | 8
91292A138 | 2 | 91292A138 M6 x 1 mm Thread, 25 mm Long |  | 4
91292A147 | 4 | 91292A147 SOCKET SCREW M8X20 |  | 8
91292A148 | 4 | 18-8 Stainless Steel Socket Head Screw |  | 8
91477A181 | 4 | 18-8 Stainless Steel Spring Lock Washer |  | 8
92125A208 | 4 | 18-8 Stainless Steel Hex Drive Flat Head Screw, M5 x 0.8 mm Thread, 10 mm Long |  | 8
92125A238 | 4 | 92125A238 18-8 Stainless Steel Hex Drive Flat Head Screw |  | 8
93475A250 | 2 | 93475A250 18-8 Stainless Steel Washer |  | 4
94150A355 | 1 | 316 Stainless Steel Hex Nut |  | 2
IBA-02-06-00-001 | 1 | Aluminio 6061 | 4-3/4 x 2-1/2 | 2
IBA-02-06-00-002 | 1 | Aluminio 6061 | 5/8 x 2 x 2-1/4 | 2
IBA-02-06-00-003 | .0475 | EXTRUIDO 45MM | 6m | 0.095
IBA-02-06-00-004 | .0542 | EXTRUIDO 45MM | 6m | 0.1084
IBA-02-06-00-005 | 2 | Aluminio 6061 | 3/4 x 2 x 3-3/4 | 4
IBA-02-06-00-006 | 1 | Aluminio 6061 | 3/4 x 2 x 3-1/2 | 2
IBA-02-06-00-007 | 1 | Aluminio 6061 | 3/8 x 3 x 15-1/2 | 2
IBA-02-06-00-008 | 2 | Angulo Aluminio 1/8 6061 | 1-1/2 x 1-1/2 x 15-1/4 | 4
IBA-02-06-00-009 | 2 | Aluminio 6061 | 1/4 x 2 x 15-1/4 | 4
IBA-02-06-00-010 | 1 | Aluminio 6061 | 1/2 x 5 x 12-1/4 | 2
AX1055.000 | 1 | Electrical control 800x600x300 |  | 2
HF0526414 | 1 | Fan 220 VAC |  | 2
HG0500404 | 1 | Exhaust grill |  | 2
92095A196 | 4 | M4 x 0.7 mm Thread Size, 20 mm Long |  | 8
90592A090 | 4 | Medium-Strength, ISO Class 8, M4 x 0.7 mm Thread Size |  | 8
54168 | 6 | Split Multi Cable Transit Frames, KEL-U 16/8 Black |  | 12
41208 | 48 | Cable Grommets, KT 8, Gray |  | 96
41251 | 20 | Blind Grommet |  | 40
92095A481 | 24 | M5 x 0.8 mm Thread Size, 18 mm Long |  | 48
3240019 | 2 | Ring cable terminal, M5 |  | 4
92095A207 | 2 | M5 x 0.8 mm Thread Size, 8 mm Long |  | 4
3240026 | 2 | Ring cable terminal, M8 |  | 4
IS6126-PC | 1 | Label, Consult Op Mnl 1.5 Dia Clarion |  | 2
IS6032-PC | 1 | Label, Disconnect ISO 1.5x1.5 |  | 2
IS6013-PC | 1 | Label, Insert Safety Lock Clarion IS6013-PC |  | 2
IS6010-PB | 1 | Label, Med Hazard High Voltage |  | 2
194R-J30-1753 | 1 | 194R Disconnect Switch |  | 2
194R-PB | 1 | Black Padlockable habdle. |  | 2
194R-N1 | 1 | Internal Operating Handle With shaft 12 in |  | 2
LPJ-30SP | 3 | Dual element time delay fuse, 10 seconds |  | 6
IS6010-PB | 1 | Label, Med Hazard High Voltage [Disconnect guard] |  | 2
199DR1 | 3 | DIN Rail, 35 x 7.5 mm |  | 6
92095A207 | 20 | M5 x 0.8 mm Thread Size, 8 mm Long |  | 40
F1X3LG6 | 6 | Wire duct 1x 3 |  | 12
C1LG6 | 6 | Cover for wire duct 1 x 3 |  | 12
92095A207 | 40 | M5 x 0.8 mm Thread Size, 8 mm Long |  | 80
FIN538S1.030.M | 1 | Three Phase (Delta) EMC/EMI Line Filter 30 A 50/60Hz Single Stage Terminal Block |  | 2
FIN TR.6300 | 1 | FERRITE CORE TOROID 63X63X25MM |  | 2
92095A208 | 4 | M5 x 0.8 mm Thread Size, 10 mm Long |  | 8
3240026 | 2 | Ring cable terminal, M8 |  | 4
3240019 | 2 | Ring cable terminal, M5 |  | 4
2905339 | 1 | Type 2 surge protection (4-conductor system: L1, L2, L3, PEN) |  | 2
1489-M2C060 | 1 | Circuit breaker, 2 pole, 6A [Power supply in] |  | 2
1489-M2C200 | 1 | Circuit breaker, 2 pole, 20A [Power supply out] |  | 2
1489-M2C005 | 1 | Circuit breaker 2 pole, 0.5A [Fan] |  | 2
1489-M2C150 | 2 | Circuit breaker 2 pole, 15A [Receptacles X2] |  | 4
70630FR | 3 | Locking Receptacle: L6-30R, 30 A, 250V AC, Black, 2 Poles |  | 6
SS720 | 3 | Single Receptacle Wall Plate, 1 Outlet Openings |  | 6
TRE75-3 | 3 | BOX for electrical locking receptacle |  | 6
S2134 | 3 | Cable gland 3/4 |  | 6
3240026 | 2 | Ring cable terminal, M8 |  | 4
3240019 | 2 | Ring cable terminal, M5 |  | 4
1119503 | 15 | Cable, 14AWG, 3 poles |  | 30
1489-M1C030 | 2 | Circuit breaker 1 pole, 3A [Banner] [HMI] |  | 4
1489-M1C050 | 2 | Circuit Breaker 1 poles, 5A [PLC] |  | 4
1489-M1C005 | 2 | Circuit breaker, 1 pole, 0.5A [Switch 2] |  | 4
1489-M1C010 | 1 | Circuit Breaker 1 poles, 1 A [Switch 1] |  | 2
1489-M1C030 | 1 | Circuit Breaker 1 poles, 3 A [Dukane HMI] |  | 2
3208746 | 10 | Terminal Block Distribution 2 Floors |  | 20
3208748 | 10 | End cover |  | 20
3005948 | 10 | Plug-in bridge 5 poles |  | 20
3208745 | 10 | Protective conductor terminal block |  | 20
3036068 | 50 | Multiuse TB jumper all connection |  | 100
3036660 | 10 | End cover |  | 20
3210499 | 30 | Multiuse TB 6 Connection |  | 60
3211647 | 20 | End cover |  | 40
3210525 | 1 | Protective conductor terminal |  | 2
3030213 | 10 | Jumper TB for 3036068 10 connections |  | 20
1492-EAJ35 | 20 | End Anchor TB |  | 40
1606-XLB480E | 1 | Power supply 20A |  | 2
3240019 | 2 | Ring cable terminal, M5 |  | 4
3240026 | 2 | Ring cable terminal, M8 |  | 4
1692-ZRCLSS | 1 | Circuit protection 4A Module |  | 2
1783-CMS10DN | 1 | Ethernet Switch 8 RJ45 1000 Mbps |  | 2
3240019 | 2 | Ring cable terminal, M5 |  | 4
3240026 | 2 | Ring cable terminal, M8 |  | 4
G7SA-4A2B DC24 | 10 | Relay, 4PST-NO, DPST-NC |  | 20
P7SA-14F-ND-PU | 10 | Socket Safety Relay |  | 20
5069-L380ERM | 1 | CompactLogix 8MB Enet Motion Controller |  | 2
5069-RTB64-SCREW | 1 | Accessory, I/O Power Terminal RTB Kit for Both 4 - 6 Pin Screw Type |  | 2
5069-IB16 | 1 | Compact 5000 Input Module |  | 2
5069-OB16 | 2 | Compact 5000 Output Module |  | 4
5069-RTB18-SPRING – RTB | 1 | Compact 5000 18 Spring RTB |  | 2
5069-RTB18-SPRING – RTB | 2 | Compact 5000 18 Spring RTB |  | 4
1585J-M8TGJM-0M6 | 1 | 1586 Ethernet Cables Cat6, 1000 Mbit/s 0.6m [PLC] |  | 2
TPC-B520-BTO | 1 | Computing Box Module with Intel® Core™ processors (13th gen) |  | 2
1585J-M8TGJM-5 | 1 | 1586 Ethernet Cables Cat6, 1000 Mbit/s 5m [HMI] |  | 2
101234 | 10 | ÖLFLEX® CLASSIC 110 H 4x0.5 [HMI Advantech ] |  | 20
XS26-ISDD | 1 | XS26-ISDD SAFETY CONTROLLER: EXP |  | 2
XS8SI | 1 | SAFETY CONTROL EXPANSION MODULE |  | 2
XS4SO | 1 | Outputo Module Safety Relay |  | 2
1585J-M8TGJM-0M6 | 1 | 1586 Ethernet Cables Cat6, 1000 Mbit/s 0.6m [Safety banner] |  | 2
SC-USB2 | 1 | Cable programming safety relay |  | 2
MQDC-415 | 2 | Cable, M12, 4 pin, 5m |  | 4
SSA-ISD-TCA | 7 | ISD Connect To controller |  | 14
SSA-EBM-12E | 2 | Estop, 2NC, 1NO, Base included |  | 4
53015230 | 2 | Cable gland, PG 13.5 |  | 4
MQDMC-515 | 2 | Cable M12, 5 pin, 5m |  | 4
440G-T27256 | 4 | Interlock Door |  | 8
53015230 | 4 | Cable gland, PG 13.5 |  | 8
101234 | 20 | ÖLFLEX® CLASSIC 110 H 4x0.5 |  | 40
MQDMC-515 | 4 | Cable M12, 5 pin, 5m |  | 8
SI-RFA-P | 2 | SI-RF ISD End Terminal |  | 4
STBVR81Q6 | 1 | STB Series Safety Touch Buttons |  | 2
MQDC1-515RA | 1 | Cable, M12, 5 pin, 5m, 90* |  | 2
ZB5AZ105 | 1 | Harmony, 22mm Push Button, XB5A operators, contact block, with mounting collar, 1 NO and 1 NC, screw clamp terminal |  | 2
M22-IVS | 1 | Pushbutton DIN Rail Mounting, Enclosure |  | 2
ZB5AG4 | 1 | Head for key selector switch |  | 2
ZSM2200-105308 | 1 | Enabling switch |  | 2
SLPP14-550P88 | 2 | Safety courtains |  | 4
LPA-MBK-16 | 8 | Braket for safety courtain |  | 16
QDE-815D | 4 | Single ended cordsets |  | 8
53015230 | 4 | Cable gland, PG 13.5 |  | 8
53019230 | 4 | Cable gland nut, PG 13.5 |  | 8
800F-6PM | 1 | Enclosure, 22mm, 6 holes |  | 2
SSA-EBM-02L | 1 | Estop, 2N.C. (E-Stop) |  | 2
800FM-LF3MN3GX10 | 1 | Push Button Green N.O. Led Indicator (Start) |  | 2
800FM-F2MX11 | 1 | Push Button Black N.O. & N.C. [Home] |  | 2
800FM-F6MX11 | 1 | Push Button, Blue, N.O. & N.C. [Reset] |  | 2
800FM-F1MX11 | 1 | Push button, White, N.O & N.C {Stop Cycle} |  | 2
800FM-SM22MX20 | 1 | Selector switch, maintened, 2 position [Auto-Manal] |  | 2
1119118 | 10 | ÖLFLEX® CLASSIC 110 H 18x0.75 |  | 20
53015240 | 2 | Cable gland, PG 16 |  | 4
53019240 | 2 | Cable gland nut, PG 16 |  | 4
MQDMC-515 | 2 | Cable M12, 5 pin, 5m [E-Stop ] |  | 4
K30LGRYPQ | 2 | Domo led 3 color, Green, Yellow, Red, QD |  | 4
MQDC-415-RA | 2 | M12 cable, 4 pin, 5 m, 90* |  | 4
B-TL70PE-Q2PE TL70 | 1 | Pro with Ethernet Base Module, M12 connectors, 4 pin |  | 2
SG-TL70P-L | 2 | TL70 Pro Light Module, RGB light segment |  | 4
SG-TL70P-A | 1 | TL70 Pro Audible Module, Audible segment |  | 2
SSA-MBK-EEC1 | 1 | Bracket: E-STOP Mounting Hub Bracket |  | 2
MQDC-415 | 1 | 4-Pin Single-Ended, M12 Female Cordsets, 5m |  | 2
STP-M12D-415 | 1 | Cordset: Double-Ended M12 to RJ45, Ethernet cable, 5 m |  | 2
KQ2H10-04AS | 2 | Pneumatic Connector thread 1/2, tubing 10 mm |  | 4
MS6-EM1-1/2-S | 1 | Festo Switch with silencer |  | 2
MS6-SV-1l2-D-10V24-2M8-SO-AG | 1 | Festo Dumb Valves |  | 2
MS6-LFR-1/2-D6-ERV-AS | 1 | Festo Filter Regulator |  | 2
MS6-WPB | 2 | Mounting Bracket |  | 4
KMEB-1-24-10-LED | 2 | Solenoid with cable |  | 4
NEBA-M8G3-U-10-N-LE3 | 2 | Safety Sensor Festo |  | 4
IS6013-PC | 1 | Label, Insert Safety Lock Clarion IS6013-PC |  | 2
1501252 | 2 | Picofast male 3 points connection |  | 4
SSY5-10SA3N-16B-C6D0 | 1 | Mamifold, side ported, 16 st, both sides, 6mm |  | 2
SY5300-5U1-NA | 13 | Valves 5/3 CC |  | 26
SY5400-5U1-NA | 1 | Valves 5/3 CO [Gate] |  | 2
SY50M-26-1A | 3 | Blank valve |  | 6
KQ2P-10 | 1 | Plug 10mm |  | 2
KQ2P-06 | 6 | Plug 6mm |  | 12
EX500-GEN2 | 1 | Gateway system |  | 2
PCA-1415997 | 1 | Power Supply cable To EX500 series (Gateway) |  | 2
EX9-AC050EN-PSRJ | 1 | Etherne cable (Gateway), RJ45 / M12, 5m |  | 2
3240019 | 4 | Ring cable terminal, M5 |  | 8
92095A207 | 4 | M5 x 0.8 mm Thread Size, 8 mm Long |  | 8
EX500-DXPA | 2 | Serial interface EX500 |  | 4
EX500-AC003-SAPA | 1 | Cable branch SMC EX501 (30cm), 90* [Hub-Hub] |  | 2
EX500-AC010-SAPA | 1 | Cable branch SMC EX501 (1m), 90* [Manifold] |  | 2
EX500-AC050-SAPA | 1 | Cable branch SMC EX501 (5m), 90*[Hub] |  | 2
NEBA-M8G3-U-1-N-M8-G3 | 2 | Cable, M8. 3 pin, 1m |  | 4
NEBA-M8G3-U-0.5-N-M8-G3 | 12 | Cable, M8. 3 pin, 0.5m |  | 24
1501252 | 16 | Connector M8, 3 pin |  | 32
199DR1 | 3 | DIN Rail, 35 x 7.5 mm |  | 6
92095A207 | 20 | M5 x 0.8 mm Thread Size, 8 mm Long |  | 40
F1X3LG6 | 6 | Wire duct 1x 3 |  | 12
C1LG6 | 6 | Cover for wire duct 1 x 3 |  | 12
92095A207 | 40 | M5 x 0.8 mm Thread Size, 8 mm Long |  | 80
LR-X50C | 2 | Estándar, 50mm rango, M8 4-Pin |  | 4
LR-XB1 | 2 | Herraje de montaje de ajuste fino |  | 4
OP-88715 | 2 | M8 4-Pin, Estándar, 5m Cable |  | 4
FU-A100 | 1 | Unidad de fibra de área |  | 2
FS-N11CP | 1 | Amplificador fibra óptica energía neo-mega |  | 2
OP-73864 | 1 | Cable M8, 4-pines, 2m de largo |  | 2
872C-NH8NP12-D4 | 1 | Inductive sensor M12 |  | 2
MQDC-415-RA | 1 | M12 cable, 4 pin, 5 m, 90* |  | 2
AK-R2-091P500 | 1 | PowerFlex 70 Dynamic Brake Resistor Kit, 2.0Hp, 1.5kW |  | 2
A-B.25B-B011N104 | 1 | Driver Power flex 525, 240VAC, 3Ph, 2.0Hp, 1.5kW, |  | 2
140UT-D7D3-C10 | 1 | Breaker motor 10A |  | 2
1121269 | 10 | ÖLFLEX® CLASSIC 110 CY BLACK 0,6/1 kV 4x1mm2 |  | 20
1411189 | 1 | Cable gland EMC |  | 2
1585J-M8TGJM-0M6 | 1 | 1586 Ethernet Cables Cat6, 1000 Mbit/s 0.6m [Driver Power Flex] |  | 2
700-HLT1Z24 | 1 | Relay, Electromechanical Output, SPDT, 24VDC [Driver input signal] |  | 2
700-HLT1Z24 | 2 | Relay, Electromechanical Output, SPDT, 24VDC [Dukane Input signal] |  | 4
70630NP | 2 | Locking Plug: L6-30P, 250V AC, 30 A, 2 Poles [Press and Generator electrical connections] |  | 4
1585J-M8TGJM-5 | 1 | 1586 Ethernet Cables Cat6, 1000 Mbit/s 5m [Dukane generator] |  | 2
101234 | 10 | ÖLFLEX® CLASSIC 110 H 4x0.5 [Enable hopper connections ] |  | 20
53015230 | 1 | Cable gland, PG 13.5 |  | 2
53019230 | 1 | Cable gland nut, PG 13.5 |  | 2
700-HLT1Z24 | 1 | Relay, Electromechanical Output, SPDT, 24VDC [Enable ionizer] |  | 2
70630NP | 1 | Locking Plug: L6-30P, 250V AC, 30 A, 2 Poles [Convert AC connections] |  | 2
12060EX-08 | 1 | Step-Down Voltage & Frequency Converter – 220V/50Hz to 120V/60Hz |  | 2
101234 | 10 | ÖLFLEX® CLASSIC 110 H 4x0.5 [HMI connections] |  | 20
1585J-M8TGJM-5 | 1 | 1586 Ethernet Cables Cat6, 1000 Mbit/s 5m [HMI Advantech] |  | 2
AX 1033000 | 1 | Electrical control cabinet, 300 x 300 x 210 |  | 2
54168 | 1 | Split Multi Cable Transit Frames, KEL-U 16/8 Black |  | 2
101234 | 10 | ÖLFLEX® CLASSIC 110 H 4x0.5 [HMI connections] |  | 20
92095A481 | 4 | M5 x 0.8 mm Thread Size, 18 mm Long |  | 8
41208 | 8 | Cable Grommets, KT 8, Gray |  | 16
199DR1 | 1 | DIN Rail, 35 x 7.5 mm |  | 2
92095A207 | 3 | M5 x 0.8 mm Thread Size, 8 mm Long |  | 6
F1X3LG6 | 1 | Wire duct 1x 3 |  | 2
C1LG6 | 1 | Cover for wire duct 1 x 3 |  | 2
92095A207 | 10 | M5 x 0.8 mm Thread Size, 8 mm Long |  | 20
3036068 | 2 | Multiuse TB jumper all connection |  | 4
3036660 | 2 | End cover |  | 4
3210525 | 2 | Protective conductor terminal block |  | 4
1492-EAJ35 | 4 | End Anchor TB |  | 8
1783-us8t | 1 | Switch ethernet 8 ports |  | 2
1585J-M8TGJM-3 | 1 | 1586 Ethernet Cables Cat6, 1000 Mbit/s 3m |  | 2
IV4-G400CA | 2 | Vision sensor 400mm |  | 4
IV4-G500CA | 1 | Vision sensor 500mm |  | 2
IV4G120 | 3 | Standar amplifier |  | 6
OP-88649 | 3 | Sensor head to amplifier cable 5 m |  | 6
OP-87910 | 3 | Adjustable braket |  | 6
1585J-M8TGJM-0M6 | 3 | 1586 Ethernet Cables Cat6, 1000 Mbit/s 0.6m [Vision sensor] |  | 6
3240019 | 2 | Ring cable terminal, M5 |  | 4
92095A207 | 2 | M5 x 0.8 mm Thread Size, 8 mm Long |  | 4
3240026 | 2 | Ring cable terminal, M8 |  | 4
PE-PD | 3 | LABEL PE |  | 6
IS6010-PB | 1 | Label, Med Hazard High Voltage |  | 2
4520013 | 1 | Single conductor; 1X4mm; black(12awg) [220V] |  | 2
4510023 | 1 | Single conductor, 1x41mm, blue (18AWG) (24VDC] |  | 2
4510923 | 1 | Single conductor, 1x1mm2, blue and white (18awg) {24 VDC} |  | 2
4520001 | 1 | Single conductor; 1X4mm; green/yellow (16awg) [GND] |  | 2
4510021 | 1 | Single conductor, 1x41mm, blue (22AWG)[PLC MODULE] |  | 2
3200535 | 100 | Ferrule 12AWG |  | 200
3200030 | 200 | Ferrule 18AWG |  | 400
3200043 | 100 | Ferrule 16AWG |  | 200
3200014 | 200 | Ferrule 20AWG |  | 400
3201275 | 200 | Ferrule 20AWG [PLC MODULE] |  | 400
7566K103 | 500 | CABLE TIE MOUNT, Hole screw size 4 |  | 1000
91294A188 | 500 | Black-Oxide Alloy Steel Hex Drive Flat Head Screw M4 |  | 1000
HT-111-02315 | 1 | Cable clamps 140.0x2.5mm |  | 2
3842555180 | 1 | Cable braket tie |  | 2
M21-750-499 | 15 | B-499 Black on white Nylon 0.75" X 16' (19.1mm X 4.9m) with ribbon R6200 |  | 30
TU1065BU-20 | 20m | Tubing blue pneumatics . 10 mm |  | 40M
TU0604BU-100 | 1 | Tubing blue pneumatics 6 mm |  | 2
TU0604R-100 | 1 | Tubing Red Pneumatics 6 mm |  | 2