## Template
Name | Status | Qty | Qty for Prodcution | Type | Supplier | Start | Due Date | Notes | Part Description | Project | Cliente
24125T22 |  | 8 | [6 empty] | Leveling Caster with nonmarking Black Nylon Wheel | IBA 02 | Align
91292A147 |  | 32 | [6 empty] | 91292A147 M8 x 1.25 mm Thread, 20 mm Long | IBA 02 | Align
91292A178 |  | 16 | [6 empty] | 91292A178 M12 x 1.75 mm Thread, 50 mm Long | IBA 02 | Align
92095A190 |  | 8 | [6 empty] | Stainless Steel Button Head Screw | IBA 02 | Align
92095A494 |  | 8 | [6 empty] | Screw Botton Head M8X14mm | IBA 02 | Align
92125A237 |  | 16 | [6 empty] | Screw Flat Head M6X14mm | IBA 02 | Align
IBA-02-01-00-001 | PART | 0.0625 | [6 empty] | Lexan 1/4 | IBA 02 | Align
IBA-02-01-00-002 | PART | 0.125 | [6 empty] | Lexan 1/4 | IBA 02 | Align
IBA-02-01-01-001 | PART | 4.5 | [6 empty] | PTR Verde 3x3 | IBA 02 | Align
IBA-02-01-01-002 | PART | 0.0556 | [6 empty] | Lamina Inox antiderrapante 1/8 | IBA 02 | Align
190646_QS_1_2_10 |  | 4 | [6 empty] | FESTO Fitting QS-1/2-10 | IBA 02 | Align
4810T274 |  | 4 | [6 empty] | British Standard Low-Pressure 304 Stainless Steel Pipe Fitting Bushing Adapter, 3/4 BSPT Male x 3/8 BSPT Female | IBA 02 | Align
54075K471 |  | 4 | [6 empty] | Lightweight Air Hose | IBA 02 | Align
5574K34 |  | 8 | [6 empty] | Worm-Drive Clamps with Smooth Band | IBA 02 | Align
7354N19 |  | 4 | [6 empty] | Muffler | IBA 02 | Align
91290A168 |  | 14 | [6 empty] | Black-Oxide, M4 x 0.7 mm Thread, 20 mm Long | IBA 02 | Align
91290A228 |  | 8 | [6 empty] | Black-Oxide Alloy Steel Socket Head Screw M5 x 0.8 mm Thread, 12 mm Long | IBA 02 | Align
91828A231 |  | 10 | [6 empty] | Corrosion-Resistant 18-8 Stainless Steel Hex Nut M4 x 0.7 mm Thread Size | IBA 02 | Align
92095A125 |  | 10 | [6 empty] | 18-8 Stainless Steel, M4 x 0.7 Thread Size, 15mm Long | IBA 02 | Align
92095A190 |  | 10 | [6 empty] | Passivated 18-8 Stainless Steel, M4 x 0.70 mm Thread, 10mm Long | IBA 02 | Align
92095A212 |  | 16 | [6 empty] | Passivated 18-8 Stainless Steel, M5 x 0.80 mm Thread, 16mm Long | IBA 02 | Align
92095A227 |  | 8 | [6 empty] | Passivated 18-8 Stainless Steel, M6 x 1 mm Thread, 14mm Long | IBA 02 | Align
92095A494 |  | 32 | [6 empty] | Screw Botton Head M8X14mm | IBA 02 | Align
AMG550C-06C |  | 2 | [6 empty] | Water Separator | IBA 02 | Align
IBA-02-01-02-001 | PART | 2 | [6 empty] | Aluminio 6061 | IBA 02 | Align
IBA-02-01-02-002 | PART | 2 | [6 empty] | Aluminio 6061 | IBA 02 | Align
IBA-02-01-02-003 | PART | 0.21 | [6 empty] | Lexan 1/4 | IBA 02 | Align
IBA-02-01-02-004 | PART | 2 | [6 empty] | Angulo Aluminio 1/4 6061 | IBA 02 | Align
KQ2H04-06A |  | 4 | [6 empty] | SMC KQ2H04-06A fitting, diff dia str union, KQ2 FITTING | IBA 02 | Align
KQ2H06-G01A |  | 8 | [6 empty] | MC KQ2H06-G01A fitting, male connector, KQ2 FITTING | IBA 02 | Align
KQ2H10-03AS |  | 4 | [6 empty] | SMC KQ2H10-03AS fitting, male connector, KQ2 FITTING | IBA 02 | Align
KQ2P-10 |  | 4 | [6 empty] | Plug M10 | IBA 02 | Align
P5010.00.AR 01 |  | 4 | [6 empty] | Piab Vacuum Pump | IBA 02 | Align
M5 x 0.8 mm Thread Size, 12 mm Long |  | 2 | [6 empty] | Stainless Steel M5 x 0.8 mm Thread Size, 12 mm Long | IBA 02 | Align
3842530236_3D_203 |  | 12 | [6 empty] | PART-1-DESC | IBA 02 | Align
90591A151 |  | 2 | [6 empty] | Zinc-Plated Steel Hex Nut | IBA 02 | Align
91235A415 |  | 4 | [6 empty] | 18-8 Stainless Steel, for M6 Screw Size, 6.200mm ID, 14.300mm OD | IBA 02 | Align
91292A058 |  | 4 | [6 empty] | 18-8 Stainless Steel Socket Head Screw M5 x 0.8 mm Thread, 14 mm Long | IBA 02 | Align
91292A126 |  | 4 | [6 empty] | 18-8 Stainless Steel Socket Head Screw M5 x 0.8 MM X 16 | IBA 02 | Align
91292A128 |  | 8 | [6 empty] | SOCKET SCREW M5 X 20 | IBA 02 | Align
91292A135 |  | 4 | [6 empty] | SOCKET M6 X 16 | IBA 02 | Align
91292A135 |  | 8 | [6 empty] | SOCKET M6 X 16 | IBA 02 | Align
91292A137 |  | 40 | [6 empty] | 91292A137 M6 x1mm Thread, 20mm Long, SHCS, SS | IBA 02 | Align
91292A138 |  | 8 | [6 empty] | 91292A138 M6 x 1 mm Thread, 25 mm Long | IBA 02 | Align
91292A147 |  | 8 | [6 empty] | 91292A147 SOCKET SCREW M8X20 | IBA 02 | Align
91292A154 |  | 8 | [6 empty] | M8 x 1.25 mm Thread, 50 mm Long | IBA 02 | Align
91292A158 |  | 12 | [6 empty] | 91292A158 M10 x 1.5 mm Thread, 25 mm Long | IBA 02 | Align
91292A178 |  | 24 | [6 empty] | 91292A178 M12 x 1.75 mm Thread, 50 mm Long | IBA 02 | Align
91292A228 |  | 8 | [6 empty] | M12 x 1.75 mm Thread, 40 mm Long | IBA 02 | Align
91292A725 |  | 10 | [6 empty] | M14 X 2.0 X 35mm - 18-8 Stainless Steel Socket Head Screw | IBA 02 | Align
91292A739 |  | 10 | [6 empty] | M14 x 2 mm Thread, 60 mm Long | IBA 02 | Align
91390A663 |  | 12 | [6 empty] | M12 X 1.25 X 30mm - Alloy Steel Cup-Point Set Screw | IBA 02 | Align
91477A123 |  | 8 | [6 empty] | Heavy-Vibration-Resistant, for M5 Screw Size, 5.3mm ID, 11mm OD | IBA 02 | Align
91585A816 |  | 12 | [6 empty] | 8 mm Diameter, 30 mm Long | IBA 02 | Align
91585A889 |  | 20 | [6 empty] | 91585A889 10 mm Diameter, 30 mm Long | IBA 02 | Align
91585A954 |  | 4 | [6 empty] | 12 mm Diameter, 30 mm Long | IBA 02 | Align
92015A133 |  | 2 | [6 empty] | 18-8 Stainless Steel Cup-Point Set Screw | IBA 02 | Align
92095A224 |  | 4 | [6 empty] | 92095A224 M6 X 10mm Button Head Hex Drive Screw | IBA 02 | Align
92125A238 |  | 16 | [6 empty] | 92125A238 18-8 Stainless Steel Hex Drive Flat Head Screw | IBA 02 | Align
9280K36 |  | 30 | [6 empty] | Pipe&Tubing Grommet for 2-1/2" Hole Dia&1.9" OD | IBA 02 | Align
IBA-02-02-00-001 | PART | 2 | [6 empty] | Aluminio Tooling Plate | IBA 02 | Align
IBA-02-02-00-003 | PART | 4 | [6 empty] | Aluminio 6061 | IBA 02 | Align
IBA-02-02-00-004 | PART | 4 | [6 empty] | Aluminio 6061 | IBA 02 | Align
IBA-02-02-00-006 | PART | 2 | [6 empty] | Aluminio 6061 | IBA 02 | Align
IBA-02-02-00-007 | PART | 2 | [6 empty] | Aluminio 6061 | IBA 02 | Align
IBA-02-02-00-008 | PART | 2 | [6 empty] | THOMSON 12MM | IBA 02 | Align
IBA-02-02-00-010 | PART | 2 | [6 empty] | Angulo Aluminio 1/4 6061 | IBA 02 | Align
IBA-02-02-00-011 | PART | 2 | [6 empty] | Aluminio 6061 | IBA 02 | Align
IBA-02-02-00-013 | PART | 0.0834 | [6 empty] | Lexan 1/4 | IBA 02 | Align
IBA-02-02-00-015 | PART | 2 | [6 empty] | Aluminio 6061 | IBA 02 | Align
91292A121 |  | 8 | [6 empty] | 91292A121 18-8 Stainless Steel Socket Head Screw | IBA 02 | Align
91292A158 |  | 24 | [6 empty] | 91292A158 M10 x 1.5 mm Thread, 25 mm Long | IBA 02 | Align
IBA-02-02-01-001 | PART | 2 | [6 empty] | Aluminio 6061 | IBA 02 | Align
IBA-02-02-01-002 | PART | 2 | [6 empty] | CR | IBA 02 | Align
IBA-02-02-01-003 | PART | 4 | [6 empty] | Aluminio 6061 | IBA 02 | Align
91292A158 |  | 24 | [6 empty] | 91292A158 M10 x 1.5 mm Thread, 25 mm Long | IBA 02 | Align
IBA-02-02-02-001 | PART | 2 | [6 empty] | Aluminio 6061 | IBA 02 | Align
IBA-02-02-02-002 | PART | 2 | [6 empty] | CR 1020 | IBA 02 | Align
IBA-02-02-02-003 | PART | 4 | [6 empty] | Aluminio 6061 | IBA 02 | Align
91292A122 |  | 32 | [6 empty] | 91292A122 18-8 Stainless Steel Socket Head Screw | IBA 02 | Align
91292A126 |  | 16 | [6 empty] | 91292A126 18-8 Stainless Steel Socket Head Screw M5 x 0.... | IBA 02 | Align
91292A134 |  | 24 | [6 empty] | Socket Head Screw M6X1 X 12 | IBA 02 | Align
IBA-02-02-00-002 | PART | 2 | [6 empty] | Aluminio 6061 | IBA 02 | Align
IBA-02-02-03-002 | PART | 2 | [6 empty] | Tooling Plate | IBA 02 | Align
IBA-02-02-03-009 | PART | 8 | [6 empty] | Aluminio 6061 | IBA 02 | Align
IBA-02-02-03-010 | PART | 0.25 | [6 empty] | Lexan 1/4 | IBA 02 | Align
IBA-02-02-03-019 | PART | 8 | [6 empty] | A2 | IBA 02 | Align
IBA-02-02-03-020 | PART | 8 | [6 empty] | Delrin negro | IBA 02 | Align
91292A129 |  | 8 | [6 empty] | 91292A129 M5 x 0.8 mm Thread, 25 mm Long | IBA 02 | Align
91292A132 |  | 8 | [6 empty] | M4 x 0.7 mm Thread, 40 mm Long | IBA 02 | Align
91292A147 |  | 4 | [6 empty] | 91292A147 M8 x 1.25 mm Thread, 20 mm Long | IBA 02 | Align
AS1201F-M5-06A . |  | 4 | [6 empty] | AS1201F-M5-06A . Flow Control w/fitting | IBA 02 | Align
IBA-02-02-04-001 | PART | 2 | [6 empty] | Aluminio 6061 | IBA 02 | Align
IBA-02-02-04-002 | PART | 2 | [6 empty] | A2 | IBA 02 | Align
IBA-02-02-04-003 | PART | 2 | [6 empty] | A2 | IBA 02 | Align
MGPM16-20Z-M9PSAPC |  | 2 | [6 empty] | Guided Cylinder w/sensors Inluded Magnetic Sensors | IBA 02 | Align
IBA-02-02-05 | PART | 8 | [6 empty] | Aligner Nest Fixture | IBA 02 | Align
91235A415 |  | 16 | [6 empty] | 18-8 Stainless Steel, for M6 Screw Size, 6.200mm ID, 14.300mm OD | IBA 02 | Align
91292A073 |  | 16 | [6 empty] | 18-8 Stainless Steel Socket Head Screw M6 x 1 mm Thread, 22 mm Long | IBA 02 | Align
91292A112 |  | 8 | [6 empty] | 18-8 Stainless Steel Socket Head Screw M3 x 0.5 mm Thread, 8 mm Long | IBA 02 | Align
91292A128 |  | 80 | [6 empty] | 18-8 Stainless Steel Socket Head Screw M5 x 0.8 mm Thread, 20 mm Long | IBA 02 | Align
91292A135 |  | 16 | [6 empty] | M6 x 1 mm Thread, 16 mm Long | IBA 02 | Align
91292A346 |  | 32 | [6 empty] | 18-8 Stainless Steel Socket Head Screw | IBA 02 | Align
91477A123 |  | 64 | [6 empty] | 18-8 Stainless Steel Spring Lock Washer Heavy-Vibration-Resistant, for M5 Screw Size, 5.3mm ID, 11mm OD | IBA 02 | Align
99607A288 |  | 16 | [6 empty] | 99607A288 (Modified) Thumb Screw | IBA 02 | Align
IBA-02-02-05-001 | PART | 8 | [6 empty] | Inox 316 | IBA 02 | Align
IBA-02-02-05-002 | PART | 8 | [6 empty] | Inox 316 | IBA 02 | Align
IBA-02-02-05-003 | PART | 8 | [6 empty] | Inox 316 | IBA 02 | Align
IBA-02-02-05-004 | PART | 8 | [6 empty] | Inox 316 | IBA 02 | Align
IBA-02-02-05-005 | PART | 8 | [6 empty] | Inox 316 | IBA 02 | Align
IBA-02-02-05-006 | PART | 8 | [6 empty] | Inox 316 | IBA 02 | Align
IBA-02-02-05-007 | PART | 8 | [6 empty] | Inox 316 | IBA 02 | Align
IBA-02-02-05-009 | PART | 8 | [6 empty] | Aluminio 6061 | IBA 02 | Align
IBA-02-02-05-012 | PART | 8 | [6 empty] | Inox 316 | IBA 02 | Align
IBA-02-02-05-013 | PART | 8 | [6 empty] | Inox 316 | IBA 02 | Align
SA_C-UM4-15 |  | 8 | [6 empty] | Round Wire Coil Spring | IBA 02 | Align
SA_SHCCGH4-20 |  | 8 | [6 empty] | Hinge pin | IBA 02 | Align
KQ2H04-M3G1 |  | 2 | [6 empty] | M3 Fitting | IBA 02 | Align
M3 x 0.5 mm Thread Size, 12 mm Long_Black Oxide |  | 6 | [6 empty] | Black Oxide | IBA 02 | Align
Riel Din |  | 2 | [6 empty] | DIN Rail - 199DR1 | IBA 02 | Align
31705K641 |  | 2 | [6 empty] | pressure recording Film | IBA 02 | Align
6000N222 |  | 170 | [6 empty] | Drop-in Hammer Nut, for 45 mm High Rail, M6 Thread, Steel | IBA 02 | Align
91263A834 |  | 8 | [6 empty] | Zinc-Plated Alloy Steel Hex Drive Flat Head Screw, M5 x 0.8 mm Thread, 16 mm Long | IBA 02 | Align
91292A038 |  | 8 | [6 empty] | 18-8 Stainless Steel Socket Head Screw M4 x 0.7 mm Thread, 14 mm Long | IBA 02 | Align
91292A108 |  | 16 | [6 empty] | M4 x 0.7 mm Thread, 8 mm Long | IBA 02 | Align
91292A126 |  | 8 | [6 empty] | 18-8 Stainless Steel Socket Head Screw M5 x 0.8 mm Thread, 16 mm Long | IBA 02 | Align
91292A126 |  | 4 | [6 empty] | 18-8 Stainless Steel Socket Head Screw M5 x 0.8 mm Thread, 16 mm Long | IBA 02 | Align
91292A134 |  | 32 | [6 empty] | Socket Head Screw M6X1 X 12 | IBA 02 | Align
91292A137 |  | 146 | [6 empty] | 18-8 Stainless Steel Socket Head Screw M6 x 1 mm Thread, 20 mm Long | IBA 02 | Align
91292A141 |  | 8 | [6 empty] | 18-8 Stainless Steel Socket Head Screw M6 x 1 mm Thread, 35 mm Long | IBA 02 | Align
91292A152 |  | 2 | [6 empty] | M8 x 1.25 mm Thread, 40 mm Long | IBA 02 | Align
91292A192 |  | 12 | [6 empty] | M5 x 0.8 mm Thread, 30mm Long, 18-8 Stainless stee SHCS | IBA 02 | Align
92095A190 |  | 62 | [6 empty] | Stainless Steel Button Head Screw | IBA 02 | Align
93475A250 |  | 64 | [6 empty] | 18-8 Stainless Steel General Purpose Washer for M6 Screw Size, 6.4 mm ID, 12 mm OD | IBA 02 | Align
IBA-02-03-00-001 | PART | 8 | [6 empty] | Angulo Aluminio 1/4 6061 | IBA 02 | Align
IBA-02-03-00-002 | PART | 2 | [6 empty] | Aluminio 6061 | IBA 02 | Align
IBA-02-03-00-003 | PART | 4 | [6 empty] | Aluminio 6061 | IBA 02 | Align
IBA-02-03-00-004 | PART | 4 | [6 empty] | Aluminio 6061 | IBA 02 | Align
IBA-02-03-00-005 | PART | 2 | [6 empty] | Aluminio 6061 | IBA 02 | Align
IBA-02-03-00-006 | PART | 2 | [6 empty] | Aluminio 6061 | IBA 02 | Align
IBA-02-03-00-007 | PART | 1 | [6 empty] | Lexan 1/4 | IBA 02 | Align
IBA-02-03-00-008 | PART | 2 | [6 empty] | Aluminio 6061 | IBA 02 | Align
IBA-02-03-00-009 | PART | 16 | [6 empty] | Aluminio 6061 | IBA 02 | Align
IBA-02-03-00-010 | PART | 1 | [6 empty] | Lexan 1/4 | IBA 02 | Align
IBA-02-03-00-011 | PART | 4 | [6 empty] | Aluminio 6061 | IBA 02 | Align
IBA-02-03-00-012 | PART | 4 | [7 empty] | IBA 02 | Align
IBA-02-03-00-013 | PART | 4 | [7 empty] | IBA 02 | Align
IBA-02-03-00-014 | PART | 6 | [7 empty] | IBA 02 | Align
IBA-02-03-00-016 | PART | 2 | [7 empty] | IBA 02 | Align
IBA-02-03-00-017 | PART | 2 | [6 empty] | Aluminio 6061 | IBA 02 | Align
IBA-02-03-00-019 | PART | 2 | [6 empty] | Aluminio 6061 | IBA 02 | Align
IBA-02-03-00-020 | PART | 2 | [6 empty] | Angulo Aluminio 1/4 6061 | IBA 02 | Align
IBA-02-03-00-021 | PART | 4 | [6 empty] | Aluminio 6061 | IBA 02 | Align
IBA-02-03-00-022 | PART | 2 | [6 empty] | Angulo Aluminio 1/4 6061 | IBA 02 | Align
IBA-02-03-00-023 | PART | 2 | [6 empty] | Aluminio 6061 | IBA 02 | Align
IBA-02-03-00-025 | PART | 2 | [6 empty] | Aluminio 6061 | IBA 02 | Align
3 842 548 834 |  | 56 | [6 empty] | VARIOFIX BLOCK 10 | IBA 02 | Align
3842548753 |  | 10 | [6 empty] | CAP COVER 45X45,ESD | IBA 02 | Align
6000N222 |  | 138 | [6 empty] | T-Slotted Framing Fasteners Drop-in Hammer Nut, for 45 mm High Rail, M6 Thread, Steel | IBA 02 | Align
90591A151 |  | 4 | [6 empty] | Zinc-Plated Steel Hex Nut | IBA 02 | Align
91292A073 |  | 10 | [6 empty] | 18-8 Stainless Steel Socket Head Screw M6 x 1 mm Thread, 22 mm Long | IBA 02 | Align
91292A137 |  | 16 | [6 empty] | 18-8 Stainless Steel Socket Head Screw M6 x 1 mm Thread, 20 mm Long | IBA 02 | Align
92125A214 |  | 24 | [6 empty] | 18-8 Stainless Steel Hex Drive Flat Head Screw | IBA 02 | Align
92125A238 |  | 24 | [6 empty] | M6 x 1 mm Thread, 16 mm Long | IBA 02 | Align
92125A240 |  | 148 | [6 empty] | M6 x 1 mm Thread, 20 mm Long | IBA 02 | Align
IBA-02-03-01-001 | PART | 8 | [6 empty] | EXTRUIDO 45MM | IBA 02 | Align
IBA-02-03-01-002 | PART | 1 | [6 empty] | Lexan 1/4 | IBA 02 | Align
IBA-02-03-01-004 | PART | 0.2268 | [6 empty] | Lexan 1/4 | IBA 02 | Align
IBA-02-03-01-005 | PART | 0.1462 | [6 empty] | Alucobond 1/4 | IBA 02 | Align
IBA-02-03-01-006 | PART | 0.2534 | [6 empty] | Lexan 1/4 | IBA 02 | Align
IBA-02-03-01-007 | PART | 4 | [6 empty] | Aluminio 6061 | IBA 02 | Align
IBA-02-03-01-008 | PART | 2 | [6 empty] | Aluminio 6061 | IBA 02 | Align
IBA-02-03-01-009 | PART | 2 | [6 empty] | Aluminio 6061 | IBA 02 | Align
IBA-02-03-01-010 | PART | 1.5 | [6 empty] | EXTRUIDO 45MM | IBA 02 | Align
| PART | 0.1636 | [6 empty] | Alucobond 1/4 | IBA 02 | Align
IBA-02-03-01-011 | PART | 4 | [6 empty] | Aluminio 6061 | IBA 02 | Align
IBA-02-03-01-012 | PART | 4 | [6 empty] | Aluminio 6061 | IBA 02 | Align
IBA-02-03-01-013 | PART | 2 | [6 empty] | Aluminio 6061 | IBA 02 | Align
IBA-02-03-01-015 | PART | 0.18 | [6 empty] | Extruido 45x90 | IBA 02 | Align
IBA-02-03-01-016 | PART | 8 | [6 empty] | Aluminio 6061 | IBA 02 | Align
IBA-02-03-01-017 | PART | 2 | [6 empty] | Aluminio 6061 | IBA 02 | Align
IBA-02-03-01-018 | PART | 2 | [6 empty] | Aluminio 6061 | IBA 02 | Align
3 842 524 986 Ball Catch |  | 8 | [6 empty] | BALL CATCH P20/30/45 | IBA 02 | Align
3 842 525 481 |  | 4 | [6 empty] | STRAP-SHAPED HANDLE 26X133X50 ESD | IBA 02 | Align
3 842 544 531 |  | 12 | [6 empty] | HINGE AL 45/45 | IBA 02 | Align
3842548753 |  | 16 | [6 empty] | CAP COVER 45X45,ESD | IBA 02 | Align
IBA-02-03-02-001 | PART | 2.25 | [6 empty] | EXTRUIDO 45MM | IBA 02 | Align
| PART | 0.75 | [6 empty] | Lexan 1/4 | IBA 02 | Align
3 842 524 986 Ball Catch |  | 8 | [6 empty] | BALL CATCH P20/30/45 | IBA 02 | Align
3 842 525 481 |  | 4 | [6 empty] | STRAP-SHAPED HANDLE 26X133X50 ESD | IBA 02 | Align
3 842 544 531 |  | 12 | [6 empty] | HINGE AL 45/45 | IBA 02 | Align
3842548753 |  | 16 | [6 empty] | CAP COVER 45X45,ESD | IBA 02 | Align
IBA-02-03-03-001 | PART | 2 | [6 empty] | EXTRUIDO 45MM | IBA 02 | Align
| PART | 0.5 | [6 empty] | Lexan 1/4 | IBA 02 | Align
IBA-02-03-04-001 | PART | 2 | [6 empty] | GRAVOPLY | IBA 02 | Align
91292A126 |  | 8 | [6 empty] | 18-8 Stainless Steel Socket Head Screw M5 x 0.8 mm Thread, 16 mm Long | IBA 02 | Align
IBA-02-03-05-001 | PART | [7 empty] | Fixing Plate | IBA 02 | Align
IBA-02-03-05-002 | PART | [7 empty] | Buttons Ramp | IBA 02 | Align
IBA-02-03-05-007 | PART | [7 empty] | TRAY P2 | IBA 02 | Align
IBA-02-03-05-008 | PART | [7 empty] | TRAY PART 1 | IBA 02 | Align
IBA-02-03-05-009 | PART | [7 empty] | TRAY P2 | IBA 02 | Align
6000N222 |  | 16 | [6 empty] | T-Slotted Framing Fasteners Drop-in Hammer Nut, for 45 mm High Rail, M6 Thread, Steel | IBA 02 | Align
91290A154 |  | 12 | [6 empty] | Black-Oxide Alloy Steel Socket Head Screw M4 x 0.7 mm Thread Size, 16 mm Long | IBA 02 | Align
91900A857 |  | 16 | [6 empty] | Stainless Steel Tamper-Resistant Button Head Torx Screws M5 x 0.80mm Thread, 16mm Long | IBA 02 | Align
91900A858 |  | 8 | [6 empty] | Stainless Steel Tamper-Resistant Button Head Torx Screws M5 x 0.80mm Thread, 20mm Long | IBA 02 | Align
91900A863 |  | 8 | [6 empty] | Stainless Steel Tamper-Resistant Button Head Torx Screws M6 x 1.00mm Thread, 20mm Long | IBA 02 | Align
92125A239 |  | 8 | [6 empty] | 18-8 Stainless Steel Hex-Drive Flat Head Screw M6 x 1 mm Thread Size, 18 mm Long | IBA 02 | Align
IBA-02-03-06-001 | PART | 4 | [6 empty] | Angulo Aluminio 1/4 6061 | IBA 02 | Align
IBA-02-03-06-002 | PART | 4 | [6 empty] | Aluminio 6061 | IBA 02 | Align
IBA-02-03-06-003 | PART | 4 | [6 empty] | Aluminio 6061 | IBA 02 | Align
6000N222 |  | 16 | [6 empty] | T-Slotted Framing Fasteners Drop-in Hammer Nut, for 45 mm High Rail, M6 Thread, Steel | IBA 02 | Align
91290A154 |  | 12 | [6 empty] | Black-Oxide Alloy Steel Socket Head Screw M4 x 0.7 mm Thread Size, 16 mm Long | IBA 02 | Align
91900A857 |  | 16 | [6 empty] | 18-8 Stainless Steel Hex-Drive Flat Head Screw M6 x 1 mm Thread Size, 18 mm Long | IBA 02 | Align
91900A858 |  | 8 | [6 empty] | Stainless Steel Tamper-Resistant Button Head Torx Screws M5 x 0.80mm Thread, 20mm Long | IBA 02 | Align
91900A863 |  | 8 | [6 empty] | Stainless Steel Tamper-Resistant Button Head Torx Screws M6 x 1.00mm Thread, 20mm Long | IBA 02 | Align
92125A239 |  | 8 | [6 empty] | 18-8 Stainless Steel Hex-Drive Flat Head Screw M6 x 1 mm Thread Size, 18 mm Long | IBA 02 | Align
IBA-02-03-07-001 | PART | 4 | [6 empty] | Angulo Aluminio 1/4 6061 | IBA 02 | Align
IBA-02-03-07-002 | PART | 4 | [6 empty] | Aluminio 6061 | IBA 02 | Align
IBA-02-03-07-003 | PART | 4 | [6 empty] | Aluminio 6061 | IBA 02 | Align
5812N13 |  | 4 | [6 empty] | Static-Control T-Slotted Framing Fasteners Drop-in Hammer Nut for 45mm High Rail, M8 Thread | IBA 02 | Align
91292A121 |  | 8 | [6 empty] | 18-8 Stainless Steel Socket Head Screw M4 x 0.7 mm Thread, 20 mm Long | IBA 02 | Align
91292A147 |  | 4 | [6 empty] | 18-8 Stainless Steel Socket Head Screw M8 x 1.25 mm Thread, 20 mm Long | IBA 02 | Align
91292A149 |  | 4 | [6 empty] | 18-8 Stainless Steel Socket Head Screw M8 x 1.25 mm Thread, 30 mm Long | IBA 02 | Align
IBA-02-03-08-001 | PART | 2 | [6 empty] | FLECHA 16MM | IBA 02 | Align
IBA-02-03-08-003 | PART | 2 | [6 empty] | FLECHA 12MM | IBA 02 | Align
IBA-02-03-08-004 | PART | 2 | [6 empty] | Aluminio 6061 | IBA 02 | Align
IBA-02-03-08-005 | PART | 2 | [6 empty] | Aluminio 6061 | IBA 02 | Align
5812N13 |  | 4 | [6 empty] | Static-Control T-Slotted Framing Fasteners Drop-in Hammer Nut for 45mm High Rail, M8 Thread | IBA 02 | Align
91292A121 |  | 8 | [6 empty] | 18-8 Stainless Steel Socket Head Screw M4 x 0.7 mm Thread, 20 mm Long | IBA 02 | Align
91292A147 |  | 4 | [6 empty] | 18-8 Stainless Steel Socket Head Screw M8 x 1.25 mm Thread, 20 mm Long | IBA 02 | Align
91292A149 |  | 4 | [6 empty] | 18-8 Stainless Steel Socket Head Screw M8 x 1.25 mm Thread, 30 mm Long | IBA 02 | Align
IBA-02-03-08-001 | PART | 2 | [6 empty] | FLECHA 16MM | IBA 02 | Align
IBA-02-03-08-003 | PART | 2 | [6 empty] | FLECHA 12MM | IBA 02 | Align
IBA-02-03-08-004 | PART | 2 | [6 empty] | Aluminio 6061 | IBA 02 | Align
IBA-02-03-08-005 | PART | 2 | [6 empty] | Aluminio 6061 | IBA 02 | Align
M5x0.8x16_Socket_SS |  | 28 | [6 empty] | Stainless Steel Socket Head Screw | IBA 02 | Align
M6x1.0x12_Button_SS |  | 8 | [6 empty] | M6x1.0x12_Button_SS | IBA 02 | Align
M6x1.0x16_Socket_SS |  | 16 | [6 empty] | Stainless Steel Socket Head Screw | IBA 02 | Align
M6x1.0x22_Socket_SS |  | 16 | [6 empty] | Stainless Steel Socket Head Screw | IBA 02 | Align
55835K124 |  | 2 | [6 empty] | Mounting Brackets for 0.9 High x 2.4 Wide Snap-Together Open Cable and Hose Carrier | IBA 02 | Align
55835K124 |  | 2 | [6 empty] | Mounting Brackets for 0.9 High x 2.4 Wide Snap-Together Open Cable and Hose Carrier | IBA 02 | Align
55835K963 |  | 2 | [6 empty] | CABLE CARRIER | IBA 02 | Align
5876K88 |  | 2 | [6 empty] | Controller for Electric Vibrator and Feeder | IBA 02 | Align
6000N221 |  | 2 | [6 empty] | T-Slotted Framing Fasteners | IBA 02 | Align
91292A125 |  | 2 | [6 empty] | M5 x 0.8 mm Thread, 12 mm Long | IBA 02 | Align
91292A126 |  | 4 | [6 empty] | 18-8 Stainless Steel Socket Head Screw M5 x 0.8 mm Thread, 16 mm Long | IBA 02 | Align
91292A129 |  | 4 | [6 empty] | 18-8 Stainless Steel Socket Head Screw | IBA 02 | Align
91292A135 |  | 4 | [6 empty] | 18-8 Stainless Steel Socket Head Screw M6 x 1 mm Thread, 16 mm Long | IBA 02 | Align
91292A137 |  | 8 | [6 empty] | 18-8 Stainless Steel Socket Head Screw M6 x 1 mm Thread, 20 mm Long | IBA 02 | Align
91292A147 |  | 14 | [6 empty] | 18-8 Stainless Steel Socket Head Screw M8 x 1.25 mm Thread, 20 mm Long | IBA 02 | Align
91292A149 |  | 8 | [6 empty] | 18-8 Stainless Steel Socket Head Screw M8 x 1.25 mm Thread, 30 mm Long | IBA 02 | Align
91292A158 |  | 12 | [6 empty] | 18-8 Stainless Steel Socket Head Screw M10 x 1.5 mm Thread, 25 mm Long | IBA 02 | Align
91585A889 |  | 4 | [6 empty] | 18-8 Stainless Steel Dowel Pin 10 mm Diameter, 30 mm Long | IBA 02 | Align
91812A227 |  | 2 | [6 empty] | Extreme-Vibration-Resistant Wedge Lock Washer 316 Stainless Steel, for Number 10 and M5 Screws, 0.210" ID, 0.350" OD | IBA 02 | Align
91812A230 |  | 8 | [6 empty] | Extreme-Vibration-Resistant Wedge Lock Washer | IBA 02 | Align
91828A410 |  | 8 | [6 empty] | M8 x 1.25 mm Thread | IBA 02 | Align
92095A224 |  | 8 | [6 empty] | 18-8 Stainless Steel Button Head Hex-Drive Screw M6 x 1 mm Thread Size, 10 mm Long | IBA 02 | Align
92125A240 |  | 4 | [6 empty] | M6 x 1 mm Thread, 20 mm Long | IBA 02 | Align
92605A152 |  | 8 | [6 empty] | 18-8, M8 x 1.25 mm Thread, 30 mm Long | IBA 02 | Align
93475A250 |  | 8 | [6 empty] | 18-8 Stainless Steel General Purpose Washer for M6 Screw Size, 6.4 mm ID, 12 mm OD | IBA 02 | Align
IBA-02-04-00-001 | PART | 2 | [6 empty] | Tooling Plate | IBA 02 | Align
IBA-02-04-00-002 | PART | 2 | [6 empty] | Aluminio 6061 | IBA 02 | Align
IBA-02-04-00-003 | PART | 2 | [6 empty] | A2 | IBA 02 | Align
IBA-02-04-00-004 | PART | 2 | [6 empty] | Aluminio 6061 | IBA 02 | Align
IBA-02-04-00-005 | PART | 2 | [6 empty] | Aluminio 6061 | IBA 02 | Align
IBA-02-04-00-006 | PART | 2 | [6 empty] | Aluminio 6061 | IBA 02 | Align
5714K61 |  | 2 | [6 empty] | Rectangular-Platform Vibrating Table,10 lbs. Capacity | IBA 02 | Align
90591A260 |  | 8 | [6 empty] | Zinc-Plated Steel Hex Nut Medium-Strength, ISO Class 8, M5 x 0.8 mm Thread Size | IBA 02 | Align
91292A038 |  | 4 | [6 empty] | 18-8 Stainless Steel Socket Head Screw M4 x 0.7 mm Thread, 14 mm Long | IBA 02 | Align
91292A113 |  | 4 | [6 empty] | 18-8 Stainless Steel Socket Head Screw M3 x 0.5 mm Thread, 10 mm Long | IBA 02 | Align
91292A125 |  | 40 | [6 empty] | 18-8 Stainless Steel Socket Head Screw M5 x 0.8 mm Thread, 12 mm Long | IBA 02 | Align
91292A193 |  | 16 | [6 empty] | 18-8 Stainless Steel Socket Head Screw M5 x 0.8 mm Thread, 35 mm Long | IBA 02 | Align
91812A227 |  | 8 | [6 empty] | Extreme-Vibration-Resistant Wedge Lock Washer 316 Stainless Steel, for Number 10 and M5 Screws, 0.210" ID, 0.350" OD | IBA 02 | Align
91828A231 |  | 4 | [6 empty] | Corrosion-Resistant 18-8 Stainless Steel Hex Nut M4 x 0.7 mm Thread Size | IBA 02 | Align
91828A410 |  | 8 | [6 empty] | M8 x 1.25 mm Thread | IBA 02 | Align
92605A152 |  | 8 | [6 empty] | 18-8, M8 x 1.25 mm Thread, 30 mm Long | IBA 02 | Align
FU-A100 |  | 4 | [6 empty] | FIBER SENSOR | IBA 02 | Align
IBA-02-04-03-001 | PART | 2 | [6 empty] | Aluminio 6061 | IBA 02 | Align
IBA-02-04-03-003 | PART | 8 | [6 empty] | Aluminio 6061 | IBA 02 | Align
IBA-02-04-03-004 | PART | 8 | [6 empty] | Aluminio 6061 | IBA 02 | Align
IBA-02-04-03-005 | PART | 2 | [7 empty] | IBA 02 | Align
IBA-02-04-03-008 | PART | 2 | [6 empty] | Aluminio 6061 | IBA 02 | Align
IBA-02-04-03-009 | PART | 8 | [6 empty] | Aluminio 6061 | IBA 02 | Align
IBA-02-04-03-010 | PART | 2 | [6 empty] | Aluminio 6061 | IBA 02 | Align
IBA-02-04-03-011 | PART | 2 | [6 empty] | Aluminio 6061 | IBA 02 | Align
IBA-02-04-03-012 | PART | 0.0078 | [6 empty] | Lexan 1/8 | IBA 02 | Align
MirrorIBA-02-04-03-010 |  | 2 | [6 empty] | Aluminio 6061 | IBA 02 | Align
58815K12 |  | 2 | [6 empty] | Vibrating Feeder, Steel Trough, 1250 lbs./hour Capacity | IBA 02 | Align
90591A260 |  | 10 | [6 empty] | Zinc-Plated Steel Hex Nut Medium-Strength, ISO Class 8, M5 x 0.8 mm Thread Size | IBA 02 | Align
91292A111 |  | 12 | [6 empty] | 18-8 Stainless Steel Socket Head Screw M3 x 0.5 mm Thread, 6 mm Long | IBA 02 | Align
91292A112 |  | 2 | [6 empty] | 18-8 Stainless Steel Socket Head Screw M3 x 0.5 mm Thread, 8 mm Long | IBA 02 | Align
91292A117 |  | 12 | [6 empty] | M4 x 0.7 mm Thread, 12 mm Long | IBA 02 | Align
91292A121 |  | 34 | [6 empty] | 18-8 Stainless Steel Socket Head Screw M4 x 0.7 mm Thread, 20 mm Long | IBA 02 | Align
91292A122 |  | 4 | [6 empty] | 18-8 Stainless Steel Socket Head Screw M4 x 0.7 mm Thread, 25 mm Long | IBA 02 | Align
91292A126 |  | 18 | [6 empty] | 18-8 Stainless Steel Socket Head Screw M5 x 0.8 mm Thread, 16 mm Long | IBA 02 | Align
91292A127 |  | 4 | [6 empty] | 18-8 Stainless Steel Socket Head Screw M5 x 0.8 mm Thread, 18 mm Long | IBA 02 | Align
91292A128 |  | 4 | [6 empty] | 91292A128 SOCKET SCREW M5 X 20 | IBA 02 | Align
91292A129 |  | 2 | [6 empty] | 91292A129 M5 x 0.8 mm Thread, 25 mm Long | IBA 02 | Align
91292A130 |  | 12 | [6 empty] | 18-8 Stainless Steel Socket Head Screw M4 x 0.7 mm Thread, 30 mm Long | IBA 02 | Align
91292A137 |  | 8 | [6 empty] | 91292A137 M6 x1mm Thread, 20mm Long, SHCS, SS | IBA 02 | Align
91292A193 |  | 8 | [6 empty] | 91292A193 18-8 Stainless Steel Socket Head Screw | IBA 02 | Align
91812A215 |  | 30 | [6 empty] | Extreme-Vibration-Resistant Wedge Lock Washer 316 Stainless Steel, for Number 8 and M4 Screws, 0.170" ID, 0.300" OD | IBA 02 | Align
91812A227 |  | 10 | [6 empty] | Extreme-Vibration-Resistant Wedge Lock Washer 316 Stainless Steel, for Number 10 and M5 Screws, 0.210" ID, 0.350" OD | IBA 02 | Align
93475A250 |  | 8 | [6 empty] | 18-8 Stainless Steel Washer | IBA 02 | Align
93600A335 |  | 4 | [6 empty] | 316 Stainless Steel Dowel Pin 3mm Diameter, 12mm Long | IBA 02 | Align
93600A434 |  | 30 | [6 empty] | 316 Stainless Steel Dowel Pin 4mm Diameter, 12mm Long | IBA 02 | Align
93945K115 |  | 6 | [6 empty] | Vibration-Damping Sandwich Mount with Stud and Insert | IBA 02 | Align
AS1002F-04A |  | 4 | [6 empty] | FLOW CONTROL W/FITTING | IBA 02 | Align
AS1002F-06A |  | 8 | [6 empty] | speed controller, FLOW CONTROL | IBA 02 | Align
AS1201F-M5-06A . |  | 6 | [6 empty] | AS1201F-M5-06A . Flow Control w/fitting | IBA 02 | Align
IBA-02-04-04-023 | PART | 2 | [6 empty] | Aluminio 6061 | IBA 02 | Align
IBA-02-04-04-024 | PART | 2 | [6 empty] | Aluminio 6061 | IBA 02 | Align
IBA-02-04-04-025 | PART | 2 | [6 empty] | Tooling Plate | IBA 02 | Align
IBA-02-04-04-026 | PART | 2 | [6 empty] | Aluminio 6061 | IBA 02 | Align
IBA-02-04-04-028 | PART | 2 | [6 empty] | Inox 440 | IBA 02 | Align
IBA-02-04-04-030 | PART | 2 | [6 empty] | Inox 316 | IBA 02 | Align
IBA-02-04-04-031 | PART | 2 | [6 empty] | Aluminio 6061 | IBA 02 | Align
IBA-02-04-04-032 | PART | 2 | [6 empty] | Inox 440 | IBA 02 | Align
IBA-02-04-04-034 | PART | 2 | [6 empty] | Aluminio 6061 | IBA 02 | Align
IBA-02-04-04-035 | PART | 2 | [6 empty] | Aluminio 6061 | IBA 02 | Align
IBA-02-04-04-040 | PART | 2 | [6 empty] | Aluminio 6061 | IBA 02 | Align
IBA-02-04-04-043 | PART | 2 | [6 empty] | Aluminio 6061 | IBA 02 | Align
IBA-02-04-04-049 | PART | 2 | [6 empty] | Inox 440 | IBA 02 | Align
IBA-02-04-04-057 | PART | 2 | [6 empty] | Inox 316 | IBA 02 | Align
IBA-02-04-04-059 | PART | 2 | [6 empty] | Delrin negro | IBA 02 | Align
IBA-02-04-04-060 | PART | 2 | [6 empty] | Delrin negro | IBA 02 | Align
IBA-02-04-04-061 | PART | 2 | [6 empty] | Aluminio 6061 | IBA 02 | Align
IBA-02-04-04-062 | PART | 2 | [6 empty] | Aluminio 6061 | IBA 02 | Align
IBA-02-04-04-064 | PART | 2 | [6 empty] | Inox 316 | IBA 02 | Align
IBA-02-04-04-065 | PART | 2 | [6 empty] | Aluminio 6061 | IBA 02 | Align
IBA-02-04-04-066 | PART | 2 | [6 empty] | Inox 316 | IBA 02 | Align
IBA-02-04-04-067 | PART | 2 | [6 empty] | Aluminio 6061 | IBA 02 | Align
KQ2L04-M3G |  | 12 | [6 empty] | KQ2L04-M3G FITTING | IBA 02 | Align
MGPM12-30Z-M9PSAPC. |  | 2 | [6 empty] | MGP COMPACT GUIDE CYLINDER w/sensors | IBA 02 | Align
MIS8-10DAS-M9PSAPC |  | 2 | [6 empty] | SMC MIS8-10DAS-M9PSAPC escapement, sgl finger, ESCAPEMENT w/sensors | IBA 02 | Align
7566K74 |  | 12 | [6 empty] | CABLE TIE MOUNT | IBA 02 | Align
90591A260 |  | 4 | [6 empty] | Zinc-Plated Steel Hex Nut Medium-Strength, ISO Class 8, M5 x 0.8 mm Thread Size | IBA 02 | Align
90751A110 |  | 4 | [6 empty] | 18-8 Stainless Steel Socket Head Screws M3 x 0.5 mm Thread, 6 mm Long | IBA 02 | Align
91292A029 |  | 4 | [6 empty] | 18-8 Stainless Steel Socket Head Screw | IBA 02 | Align
91292A060 |  | 8 | [6 empty] | M5 X 22mm 18-8 Stainless Steel Socket Head Screw | IBA 02 | Align
91292A116 |  | 16 | [6 empty] | M4 x 0.7 mm Thread, 10mm Long, 18-8 Stainless stee SHCS | IBA 02 | Align
91292A125 |  | 24 | [6 empty] | 91292A125 M5 x 0.8 mm Thread, 12 mm Long | IBA 02 | Align
91292A126 |  | 16 | [6 empty] | 91292A126 18-8 Stainless Steel Socket Head Screw M5 x 0.... | IBA 02 | Align
91292A130 |  | 10 | [6 empty] | 91292A130 18-8 Stainless Steel Socket Head Screw | IBA 02 | Align
91292A194 |  | 14 | [6 empty] | M5 X 40mm 18-8 Stainless Steel Socket Head Screw | IBA 02 | Align
91292A354 |  | 4 | [6 empty] | Socket Head Screw 18-8 SS M4x15_(ph) | IBA 02 | Align
91477A123 |  | 16 | [6 empty] | 91477A123 Heavy-Vibration-Resistant, for M5 Screw Size, ... | IBA 02 | Align
92015A016 |  | 4 | [6 empty] | 18-8 Stainless Steel Cup-Tip Set Screw M5 x 0.8 mm Thread, 14 mm Long | IBA 02 | Align
92095A188 |  | 12 | [6 empty] | Button Head Hex Drive Screw Passivated 18-8 Stainless Steel, M4 x 0.70 mm Thread, 6mm Long | IBA 02 | Align
93475A240 |  | 16 | [6 empty] | 18-8 Stainless Steel Washer for M5 Screw | IBA 02 | Align
99607A296 |  | 4 | [6 empty] | 99607A296 | IBA 02 | Align
AS1201F-M5-06A . |  | 12 | [6 empty] | AS1201F-M5-06A . Flow Control w/fitting | IBA 02 | Align
IBA-02-04-06-001 | PART | 2 | [6 empty] | Aluminio 6061 | IBA 02 | Align
IBA-02-04-06-002 | PART | 2 | [6 empty] | Aluminio 6061 | IBA 02 | Align
IBA-02-04-06-003 | PART | 2 | [6 empty] | Aluminio 6061 | IBA 02 | Align
IBA-02-04-06-005 | PART | 2 | [6 empty] | Inox 316 | IBA 02 | Align
IBA-02-04-06-006 | PART | 2 | [6 empty] | Inox 316 | IBA 02 | Align
IBA-02-04-06-007 | PART | 2 | [6 empty] | Inox 316 | IBA 02 | Align
IBA-02-04-06-008 | PART | 2 | [6 empty] | Inox 316 | IBA 02 | Align
IBA-02-04-06-016 | PART | 2 | [6 empty] | Aluminio 6061 | IBA 02 | Align
IBA-02-04-06-017 | PART | 2 | [6 empty] | INOX 304 | IBA 02 | Align
IBA-02-04-06-018 | PART | 2 | [6 empty] | Aluminio 6061 | IBA 02 | Align
IBA-02-04-06-019 | PART | 2 | [6 empty] | Inox 316 | IBA 02 | Align
KQ2L04-M3G |  | 2 | [6 empty] | KQ2L04-M3G FITTING | IBA 02 | Align
MGPKAM16-10 |  | 2 | [6 empty] | Compact Guide Cylinder Inluded Magnetic Sensors | IBA 02 | Align
MXS16-125B-M9P |  | 2 | [6 empty] | Air Slide Table Inluded Magnetic Sensors | IBA 02 | Align
MXW12-100B |  | 2 | [6 empty] | Guide Cylinder Inluded Magnetic Sensors | IBA 02 | Align
IZF10-ZB |  | 2 | [6 empty] | IZF10, Fan Type Ionizer | IBA 02 | Align
7566K74 |  | 8 | [6 empty] | CABLE TIE MOUNT | IBA 02 | Align
90965A150 |  | 6 | [6 empty] | 316 Stainless Steel General Purpose Washer for M4 Screw Size, Highly Corrosion-Resistant, 4.3 mm ID | IBA 02 | Align
91292A038 |  | 10 | [6 empty] | 91292A038 M4 x 0.7 mm Thread, 14 mm Long, 18-8 Stainless… | IBA 02 | Align
91292A114 |  | 12 | [6 empty] | Socket Head Screw M3 X 12mm | IBA 02 | Align
91292A121 |  | 6 | [6 empty] | M4 x 0.7 mm Thread, 20 mm Long | IBA 02 | Align
91292A123 |  | 10 | [6 empty] | Socket Head Screw M3 X 20 | IBA 02 | Align
91292A126 |  | 4 | [6 empty] | 91292A126 18-8 Stainless Steel Socket Head Screw M5 x 0.... | IBA 02 | Align
91292A141 |  | 8 | [6 empty] | 91292A141 M6 x 1 mm Thread, 35 mm Long | IBA 02 | Align
91292A147 |  | 4 | [6 empty] | 91292A147 SOCKET SCREW M8X20 | IBA 02 | Align
91292A149 |  | 4 | [6 empty] | 91292A149 M8 x 1.25 mm Thread, 30 mm Long | IBA 02 | Align
91585A351 |  | 8 | [6 empty] | 18-8 Stainless Steel Dowel Pin | IBA 02 | Align
93475A240 |  | 4 | [6 empty] | 18-8 Stainless Steel Washer for M5 Screw | IBA 02 | Align
98380A149 |  | 8 | [6 empty] | 416 SS Dowel Pin, 6 mm Diameter, 12 mm Long | IBA 02 | Align
AR10-M5BG-Z-A |  | 2 | [6 empty] | Pressure regulator | IBA 02 | Align
AS1201F-M5-06A . |  | 4 | [6 empty] | Flow Control w/fitting | IBA 02 | Align
IBA-02-05-00-001 | PART | 2 | [6 empty] | Aluminio 6061 | IBA 02 | Align
IBA-02-05-00-002 | PART | 2 | [6 empty] | Aluminio 6061 | IBA 02 | Align
IBA-02-05-00-003 | PART | 2 | [6 empty] | Aluminio 6061 | IBA 02 | Align
IBA-02-05-00-004 | PART | 2 | [6 empty] | Aluminio 6061 | IBA 02 | Align
IBA-02-05-00-005 | PART | 2 | [6 empty] | Aluminio 6061 | IBA 02 | Align
IBA-02-05-00-006 | PART | 2 | [6 empty] | Inox 316 | IBA 02 | Align
IBA-02-05-00-007 | PART | 2 | [6 empty] | Inox 440 | IBA 02 | Align
IBA-02-05-00-008 | PART | 4 | [6 empty] | 99607A296 | IBA 02 | Align
IBA-02-05-00-009 | PART | 4 | [6 empty] | Inox 316 | IBA 02 | Align
KQ2L06_M5A |  | 4 | [6 empty] | Fitting Elbow 6mm OD - M5 | IBA 02 | Align
M4x0.7x10_Socket_SS |  | 4 | [6 empty] | Stainless Steel Socket Head Screw | IBA 02 | Align
MXS8-75-M9PSAPC |  | 2 | [6 empty] | Guided cylinder with Sensors | IBA 02 | Align
3 842 530 285 |  | 8 | [6 empty] | T-NUT | IBA 02 | Align
3842530236. |  | 4 | [6 empty] | Central screw S12x30-Torx 50 (Self-tapping) | IBA 02 | Align
3842548752. |  | 4 | [6 empty] | Cover 45x45 Grey | IBA 02 | Align
5537T235 |  | 4 | [6 empty] | T-Slotted Framing Locking Pivot for 45 mm Single Rail | IBA 02 | Align
91292A118 |  | 16 | [6 empty] | 18-8 Stainless Steel Socket Head Screw, M4 x 0.7 mm Thread, 16 mm Long | IBA 02 | Align
91292A137 |  | 8 | [6 empty] | 91292A137 M6 x1mm Thread, 20mm Long, SHCS, SS | IBA 02 | Align
91292A138 |  | 4 | [6 empty] | 91292A138 M6 x 1 mm Thread, 25 mm Long | IBA 02 | Align
91292A147 |  | 8 | [6 empty] | 91292A147 SOCKET SCREW M8X20 | IBA 02 | Align
91292A148 |  | 8 | [6 empty] | 18-8 Stainless Steel Socket Head Screw | IBA 02 | Align
91477A181 |  | 8 | [6 empty] | 18-8 Stainless Steel Spring Lock Washer | IBA 02 | Align
92125A208 |  | 8 | [6 empty] | 18-8 Stainless Steel Hex Drive Flat Head Screw, M5 x 0.8 mm Thread, 10 mm Long | IBA 02 | Align
92125A238 |  | 8 | [6 empty] | 92125A238 18-8 Stainless Steel Hex Drive Flat Head Screw | IBA 02 | Align
93475A250 |  | 4 | [6 empty] | 93475A250 18-8 Stainless Steel Washer | IBA 02 | Align
94150A355 |  | 2 | [6 empty] | 316 Stainless Steel Hex Nut | IBA 02 | Align
IBA-02-06-00-001 | PART | 2 | [6 empty] | Aluminio 6061 | IBA 02 | Align
IBA-02-06-00-002 | PART | 2 | [6 empty] | Aluminio 6061 | IBA 02 | Align
IBA-02-06-00-003 | PART | 0.095 | [6 empty] | EXTRUIDO 45MM | IBA 02 | Align
IBA-02-06-00-004 | PART | 0.1084 | [6 empty] | EXTRUIDO 45MM | IBA 02 | Align
IBA-02-06-00-005 | PART | 4 | [6 empty] | Aluminio 6061 | IBA 02 | Align
IBA-02-06-00-006 | PART | 2 | [6 empty] | Aluminio 6061 | IBA 02 | Align
IBA-02-06-00-007 | PART | 2 | [6 empty] | Aluminio 6061 | IBA 02 | Align
IBA-02-06-00-008 | PART | 4 | [6 empty] | Angulo Aluminio 1/8 6061 | IBA 02 | Align
IBA-02-06-00-009 | PART | 4 | [6 empty] | Aluminio 6061 | IBA 02 | Align
IBA-02-06-00-010 | PART | 2 | [6 empty] | Aluminio 6061 | IBA 02 | Align
[10 empty] | IBA 02 | Align
[10 empty] | IBA 02 | Align
AX1055.000 | Electrical | 2 | [6 empty] | Electrical control 800x600x300 | IBA 02 | Align
HF0526414 | Electrical | 2 | [6 empty] | Fan 220 VAC | IBA 02 | Align
HG0500404 | Electrical | 2 | [6 empty] | Exhaust grill | IBA 02 | Align
92095A196 | Electrical | 8 | [6 empty] | M4 x 0.7 mm Thread Size, 20 mm Long | IBA 02 | Align
90592A090 | Electrical | 8 | [6 empty] | Medium-Strength, ISO Class 8, M4 x 0.7 mm Thread Size | IBA 02 | Align
54168 | Electrical | 12 | [6 empty] | Split Multi Cable Transit Frames, KEL-U 16/8 Black | IBA 02 | Align
41208 | Electrical | 96 | [6 empty] | Cable Grommets, KT 8, Gray | IBA 02 | Align
41251 | Electrical | 40 | [6 empty] | Blind Grommet | IBA 02 | Align
92095A481 | Electrical | 48 | [6 empty] | M5 x 0.8 mm Thread Size, 18 mm Long | IBA 02 | Align
3240019 | Electrical | 4 | [6 empty] | Ring cable terminal, M5 | IBA 02 | Align
92095A207 | Electrical | 4 | [6 empty] | M5 x 0.8 mm Thread Size, 8 mm Long | IBA 02 | Align
3240026 | Electrical | 4 | [6 empty] | Ring cable terminal, M8 | IBA 02 | Align
IS6126-PC | Electrical | 2 | [6 empty] | Label, Consult Op Mnl 1.5 Dia Clarion | IBA 02 | Align
IS6032-PC | Electrical | 2 | [6 empty] | Label, Disconnect ISO 1.5x1.5 | IBA 02 | Align
IS6013-PC | Electrical | 2 | [6 empty] | Label, Insert Safety Lock Clarion IS6013-PC | IBA 02 | Align
IS6010-PB | Electrical | 2 | [6 empty] | Label, Med Hazard High Voltage | IBA 02 | Align
194R-J30-1753 | Electrical | 2 | [6 empty] | 194R Disconnect Switch | IBA 02 | Align
194R-PB | Electrical | 2 | [6 empty] | Black Padlockable habdle. | IBA 02 | Align
194R-N1 | Electrical | 2 | [6 empty] | Internal Operating Handle With shaft 12 in | IBA 02 | Align
LPJ-30SP | Electrical | 6 | [6 empty] | Dual element time delay fuse, 10 seconds | IBA 02 | Align
IS6010-PB | Electrical | 2 | [6 empty] | Label, Med Hazard High Voltage [Disconnect guard] | IBA 02 | Align
199DR1 | Electrical | 6 | [6 empty] | DIN Rail, 35 x 7.5 mm | IBA 02 | Align
92095A207 | Electrical | 40 | [6 empty] | M5 x 0.8 mm Thread Size, 8 mm Long | IBA 02 | Align
F1X3LG6 | Electrical | 12 | [6 empty] | Wire duct 1x 3 | IBA 02 | Align
C1LG6 | Electrical | 12 | [6 empty] | Cover for wire duct 1 x 3 | IBA 02 | Align
92095A207 | Electrical | 80 | [6 empty] | M5 x 0.8 mm Thread Size, 8 mm Long | IBA 02 | Align
FIN538S1.030.M | Electrical | 2 | [6 empty] | Three Phase (Delta) EMC/EMI Line Filter 30 A 50/60Hz Single Stage Terminal Block | IBA 02 | Align
FIN TR.6300 | Electrical | 2 | [6 empty] | FERRITE CORE TOROID 63X63X25MM | IBA 02 | Align
92095A208 | Electrical | 8 | [6 empty] | M5 x 0.8 mm Thread Size, 10 mm Long | IBA 02 | Align
3240026 | Electrical | 4 | [6 empty] | Ring cable terminal, M8 | IBA 02 | Align
3240019 | Electrical | 4 | [6 empty] | Ring cable terminal, M5 | IBA 02 | Align
2905339 | Electrical | 2 | [6 empty] | Type 2 surge protection (4-conductor system: L1, L2, L3, PEN) | IBA 02 | Align
1489-M2C060 | Electrical | 2 | [6 empty] | Circuit breaker, 2 pole, 6A [Power supply in] | IBA 02 | Align
1489-M2C200 | Electrical | 2 | [6 empty] | Circuit breaker, 2 pole, 20A [Power supply out] | IBA 02 | Align
1489-M2C005 | Electrical | 2 | [6 empty] | Circuit breaker 2 pole, 0.5A [Fan] | IBA 02 | Align
1489-M2C150 | Electrical | 4 | [6 empty] | Circuit breaker 2 pole, 15A [Receptacles X2] | IBA 02 | Align
70630FR | Electrical | 6 | [6 empty] | Locking Receptacle: L6-30R, 30 A, 250V AC, Black, 2 Poles | IBA 02 | Align
SS720 | Electrical | 6 | [6 empty] | Single Receptacle Wall Plate, 1 Outlet Openings | IBA 02 | Align
TRE75-3 | Electrical | 6 | [6 empty] | BOX for electrical locking receptacle | IBA 02 | Align
S2134 | Electrical | 6 | [6 empty] | Cable gland 3/4 | IBA 02 | Align
3240026 | Electrical | 4 | [6 empty] | Ring cable terminal, M8 | IBA 02 | Align
3240019 | Electrical | 4 | [6 empty] | Ring cable terminal, M5 | IBA 02 | Align
1119503 | Electrical | 30 | [6 empty] | Cable, 14AWG, 3 poles | IBA 02 | Align
1489-M1C030 | Electrical | 4 | [6 empty] | Circuit breaker 1 pole, 3A [Banner] [HMI] | IBA 02 | Align
1489-M1C050 | Electrical | 4 | [6 empty] | Circuit Breaker 1 poles, 5A [PLC] | IBA 02 | Align
1489-M1C005 | Electrical | 4 | [6 empty] | Circuit breaker, 1 pole, 0.5A [Switch 2] | IBA 02 | Align
1489-M1C010 | Electrical | 2 | [6 empty] | Circuit Breaker 1 poles, 1 A [Switch 1] | IBA 02 | Align
1489-M1C030 | Electrical | 2 | [6 empty] | Circuit Breaker 1 poles, 3 A [Dukane HMI] | IBA 02 | Align
3208746 | Electrical | 20 | [6 empty] | Terminal Block Distribution 2 Floors | IBA 02 | Align
3208748 | Electrical | 20 | [6 empty] | End cover | IBA 02 | Align
3005948 | Electrical | 20 | [6 empty] | Plug-in bridge 5 poles | IBA 02 | Align
3208745 | Electrical | 20 | [6 empty] | Protective conductor terminal block | IBA 02 | Align
3036068 | Electrical | 100 | [6 empty] | Multiuse TB jumper all connection | IBA 02 | Align
3036660 | Electrical | 20 | [6 empty] | End cover | IBA 02 | Align
3210499 | Electrical | 60 | [6 empty] | Multiuse TB 6 Connection | IBA 02 | Align
3211647 | Electrical | 40 | [6 empty] | End cover | IBA 02 | Align
3210525 | Electrical | 2 | [6 empty] | Protective conductor terminal | IBA 02 | Align
3030213 | Electrical | 20 | [6 empty] | Jumper TB for 3036068 10 connections | IBA 02 | Align
1492-EAJ35 | Electrical | 40 | [6 empty] | End Anchor TB | IBA 02 | Align
1606-XLB480E | Electrical | 2 | [6 empty] | Power supply 20A | IBA 02 | Align
3240019 | Electrical | 4 | [6 empty] | Ring cable terminal, M5 | IBA 02 | Align
3240026 | Electrical | 4 | [6 empty] | Ring cable terminal, M8 | IBA 02 | Align
1692-ZRCLSS | Electrical | 2 | [6 empty] | Circuit protection 4A Module | IBA 02 | Align
1783-CMS10DN | Electrical | 2 | [6 empty] | Ethernet Switch 8 RJ45 1000 Mbps | IBA 02 | Align
3240019 | Electrical | 4 | [6 empty] | Ring cable terminal, M5 | IBA 02 | Align
3240026 | Electrical | 4 | [6 empty] | Ring cable terminal, M8 | IBA 02 | Align
G7SA-4A2B DC24 | Electrical | 20 | [6 empty] | Relay, 4PST-NO, DPST-NC | IBA 02 | Align
P7SA-14F-ND-PU | Electrical | 20 | [6 empty] | Socket Safety Relay | IBA 02 | Align
5069-L380ERM | Electrical | 2 | [6 empty] | CompactLogix 8MB Enet Motion Controller | IBA 02 | Align
5069-RTB64-SCREW | Electrical | 2 | [6 empty] | Accessory, I/O Power Terminal RTB Kit for Both 4 - 6 Pin Screw Type | IBA 02 | Align
5069-IB16 | Electrical | 2 | [6 empty] | Compact 5000 Input Module | IBA 02 | Align
5069-OB16 | Electrical | 4 | [6 empty] | Compact 5000 Output Module | IBA 02 | Align
5069-RTB18-SPRING – RTB | Electrical | 2 | [6 empty] | Compact 5000 18 Spring RTB | IBA 02 | Align
5069-RTB18-SPRING – RTB | Electrical | 4 | [6 empty] | Compact 5000 18 Spring RTB | IBA 02 | Align
1585J-M8TGJM-0M6 | Electrical | 2 | [6 empty] | 1586 Ethernet Cables Cat6, 1000 Mbit/s 0.6m [PLC] | IBA 02 | Align
TPC-B520-BTO | Electrical | 2 | [6 empty] | Computing Box Module with Intel® Core™ processors (13th gen) | IBA 02 | Align
1585J-M8TGJM-5 | Electrical | 2 | [6 empty] | 1586 Ethernet Cables Cat6, 1000 Mbit/s 5m [HMI] | IBA 02 | Align
101234 | Electrical | 20 | [6 empty] | ÖLFLEX® CLASSIC 110 H 4x0.5 [HMI Advantech ] | IBA 02 | Align
XS26-ISDD | Electrical | 2 | [6 empty] | XS26-ISDD SAFETY CONTROLLER: EXP | IBA 02 | Align
XS8SI | Electrical | 2 | [6 empty] | SAFETY CONTROL EXPANSION MODULE | IBA 02 | Align
XS4SO | Electrical | 2 | [6 empty] | Outputo Module Safety Relay | IBA 02 | Align
1585J-M8TGJM-0M6 | Electrical | 2 | [6 empty] | 1586 Ethernet Cables Cat6, 1000 Mbit/s 0.6m [Safety banner] | IBA 02 | Align
SC-USB2 | Electrical | 2 | [6 empty] | Cable programming safety relay | IBA 02 | Align
MQDC-415 | Electrical | 4 | [6 empty] | Cable, M12, 4 pin, 5m | IBA 02 | Align
SSA-ISD-TCA | Electrical | 14 | [6 empty] | ISD Connect To controller | IBA 02 | Align
SSA-EBM-12E | Electrical | 4 | [6 empty] | Estop, 2NC, 1NO, Base included | IBA 02 | Align
53015230 | Electrical | 4 | [6 empty] | Cable gland, PG 13.5 | IBA 02 | Align
MQDMC-515 | Electrical | 4 | [6 empty] | Cable M12, 5 pin, 5m | IBA 02 | Align
440G-T27256 | Electrical | 8 | [6 empty] | Interlock Door | IBA 02 | Align
53015230 | Electrical | 8 | [6 empty] | Cable gland, PG 13.5 | IBA 02 | Align
101234 | Electrical | 40 | [6 empty] | ÖLFLEX® CLASSIC 110 H 4x0.5 | IBA 02 | Align
MQDMC-515 | Electrical | 8 | [6 empty] | Cable M12, 5 pin, 5m | IBA 02 | Align
SI-RFA-P | Electrical | 4 | [6 empty] | SI-RF ISD End Terminal | IBA 02 | Align
STBVR81Q6 | Electrical | 2 | [6 empty] | STB Series Safety Touch Buttons | IBA 02 | Align
MQDC1-515RA | Electrical | 2 | [6 empty] | Cable, M12, 5 pin, 5m, 90* | IBA 02 | Align
ZB5AZ105 | Electrical | 2 | [6 empty] | Harmony, 22mm Push Button, XB5A operators, contact block, with mounting collar, 1 NO and 1 NC, screw clamp terminal | IBA 02 | Align
M22-IVS | Electrical | 2 | [6 empty] | Pushbutton DIN Rail Mounting, Enclosure | IBA 02 | Align
ZB5AG4 | Electrical | 2 | [6 empty] | Head for key selector switch | IBA 02 | Align
ZSM2200-105308 | Electrical | 2 | [6 empty] | Enabling switch | IBA 02 | Align
SLPP14-550P88 | Electrical | 4 | [6 empty] | Safety courtains | IBA 02 | Align
LPA-MBK-16 | Electrical | 16 | [6 empty] | Braket for safety courtain | IBA 02 | Align
QDE-815D | Electrical | 8 | [6 empty] | Single ended cordsets | IBA 02 | Align
53015230 | Electrical | 8 | [6 empty] | Cable gland, PG 13.5 | IBA 02 | Align
53019230 | Electrical | 8 | [6 empty] | Cable gland nut, PG 13.5 | IBA 02 | Align
800F-6PM | Electrical | 2 | [6 empty] | Enclosure, 22mm, 6 holes | IBA 02 | Align
SSA-EBM-02L | Electrical | 2 | [6 empty] | Estop, 2N.C. (E-Stop) | IBA 02 | Align
800FM-LF3MN3GX10 | Electrical | 2 | [6 empty] | Push Button Green N.O. Led Indicator (Start) | IBA 02 | Align
800FM-F2MX11 | Electrical | 2 | [6 empty] | Push Button Black N.O. & N.C. [Home] | IBA 02 | Align
800FM-F6MX11 | Electrical | 2 | [6 empty] | Push Button, Blue, N.O. & N.C. [Reset] | IBA 02 | Align
800FM-F1MX11 | Electrical | 2 | [6 empty] | Push button, White, N.O & N.C {Stop Cycle} | IBA 02 | Align
800FM-SM22MX20 | Electrical | 2 | [6 empty] | Selector switch, maintened, 2 position [Auto-Manal] | IBA 02 | Align
1119118 | Electrical | 20 | [6 empty] | ÖLFLEX® CLASSIC 110 H 18x0.75 | IBA 02 | Align
53015240 | Electrical | 4 | [6 empty] | Cable gland, PG 16 | IBA 02 | Align
53019240 | Electrical | 4 | [6 empty] | Cable gland nut, PG 16 | IBA 02 | Align
MQDMC-515 | Electrical | 4 | [6 empty] | Cable M12, 5 pin, 5m [E-Stop ] | IBA 02 | Align
K30LGRYPQ | Electrical | 4 | [6 empty] | Domo led 3 color, Green, Yellow, Red, QD | IBA 02 | Align
MQDC-415-RA | Electrical | 4 | [6 empty] | M12 cable, 4 pin, 5 m, 90* | IBA 02 | Align
B-TL70PE-Q2PE TL70 | Electrical | 2 | [6 empty] | Pro with Ethernet Base Module, M12 connectors, 4 pin | IBA 02 | Align
SG-TL70P-L | Electrical | 4 | [6 empty] | TL70 Pro Light Module, RGB light segment | IBA 02 | Align
SG-TL70P-A | Electrical | 2 | [6 empty] | TL70 Pro Audible Module, Audible segment | IBA 02 | Align
SSA-MBK-EEC1 | Electrical | 2 | [6 empty] | Bracket: E-STOP Mounting Hub Bracket | IBA 02 | Align
MQDC-415 | Electrical | 2 | [6 empty] | 4-Pin Single-Ended, M12 Female Cordsets, 5m | IBA 02 | Align
STP-M12D-415 | Electrical | 2 | [6 empty] | Cordset: Double-Ended M12 to RJ45, Ethernet cable, 5 m | IBA 02 | Align
KQ2H10-04AS | Electrical | 4 | [6 empty] | Pneumatic Connector thread 1/2, tubing 10 mm | IBA 02 | Align
MS6-EM1-1/2-S | Electrical | 2 | [6 empty] | Festo Switch with silencer | IBA 02 | Align
MS6-SV-1l2-D-10V24-2M8-SO-AG | Electrical | 2 | [6 empty] | Festo Dumb Valves | IBA 02 | Align
MS6-LFR-1/2-D6-ERV-AS | Electrical | 2 | [6 empty] | Festo Filter Regulator | IBA 02 | Align
MS6-WPB | Electrical | 4 | [6 empty] | Mounting Bracket | IBA 02 | Align
KMEB-1-24-10-LED | Electrical | 4 | [6 empty] | Solenoid with cable | IBA 02 | Align
NEBA-M8G3-U-10-N-LE3 | Electrical | 4 | [6 empty] | Safety Sensor Festo | IBA 02 | Align
IS6013-PC | Electrical | 2 | [6 empty] | Label, Insert Safety Lock Clarion IS6013-PC | IBA 02 | Align
1501252 | Electrical | 4 | [6 empty] | Picofast male 3 points connection | IBA 02 | Align
SSY5-10SA3N-16B-C6D0 | Electrical | 2 | [6 empty] | Mamifold, side ported, 16 st, both sides, 6mm | IBA 02 | Align
SY5300-5U1-NA | Electrical | 26 | [6 empty] | Valves 5/3 CC | IBA 02 | Align
SY5400-5U1-NA | Electrical | 2 | [6 empty] | Valves 5/3 CO [Gate] | IBA 02 | Align
SY50M-26-1A | Electrical | 6 | [6 empty] | Blank valve | IBA 02 | Align
KQ2P-10 | Electrical | 2 | [6 empty] | Plug 10mm | IBA 02 | Align
KQ2P-06 | Electrical | 12 | [6 empty] | Plug 6mm | IBA 02 | Align
EX500-GEN2 | Electrical | 2 | [6 empty] | Gateway system | IBA 02 | Align
PCA-1415997 | Electrical | 2 | [6 empty] | Power Supply cable To EX500 series (Gateway) | IBA 02 | Align
EX9-AC050EN-PSRJ | Electrical | 2 | [6 empty] | Etherne cable (Gateway), RJ45 / M12, 5m | IBA 02 | Align
3240019 | Electrical | 8 | [6 empty] | Ring cable terminal, M5 | IBA 02 | Align
92095A207 | Electrical | 8 | [6 empty] | M5 x 0.8 mm Thread Size, 8 mm Long | IBA 02 | Align
EX500-DXPA | Electrical | 4 | [6 empty] | Serial interface EX500 | IBA 02 | Align
EX500-AC003-SAPA | Electrical | 2 | [6 empty] | Cable branch SMC EX501 (30cm), 90* [Hub-Hub] | IBA 02 | Align
EX500-AC010-SAPA | Electrical | 2 | [6 empty] | Cable branch SMC EX501 (1m), 90* [Manifold] | IBA 02 | Align
EX500-AC050-SAPA | Electrical | 2 | [6 empty] | Cable branch SMC EX501 (5m), 90*[Hub] | IBA 02 | Align
NEBA-M8G3-U-1-N-M8-G3 | Electrical | 4 | [6 empty] | Cable, M8. 3 pin, 1m | IBA 02 | Align
NEBA-M8G3-U-0.5-N-M8-G3 | Electrical | 24 | [6 empty] | Cable, M8. 3 pin, 0.5m | IBA 02 | Align
1501252 | Electrical | 32 | [6 empty] | Connector M8, 3 pin | IBA 02 | Align
199DR1 | Electrical | 6 | [6 empty] | DIN Rail, 35 x 7.5 mm | IBA 02 | Align
92095A207 | Electrical | 40 | [6 empty] | M5 x 0.8 mm Thread Size, 8 mm Long | IBA 02 | Align
F1X3LG6 | Electrical | 12 | [6 empty] | Wire duct 1x 3 | IBA 02 | Align
C1LG6 | Electrical | 12 | [6 empty] | Cover for wire duct 1 x 3 | IBA 02 | Align
92095A207 | Electrical | 80 | [6 empty] | M5 x 0.8 mm Thread Size, 8 mm Long | IBA 02 | Align
LR-X50C | Electrical | 4 | [6 empty] | Estándar, 50mm rango, M8 4-Pin | IBA 02 | Align
LR-XB1 | Electrical | 4 | [6 empty] | Herraje de montaje de ajuste fino | IBA 02 | Align
OP-88715 | Electrical | 4 | [6 empty] | M8 4-Pin, Estándar, 5m Cable | IBA 02 | Align
FU-A100 | Electrical | 2 | [6 empty] | Unidad de fibra de área | IBA 02 | Align
FS-N11CP | Electrical | 2 | [6 empty] | Amplificador fibra óptica energía neo-mega | IBA 02 | Align
OP-73864 | Electrical | 2 | [6 empty] | Cable M8, 4-pines, 2m de largo | IBA 02 | Align
872C-NH8NP12-D4 | Electrical | 2 | [6 empty] | Inductive sensor M12 | IBA 02 | Align
MQDC-415-RA | Electrical | 2 | [6 empty] | M12 cable, 4 pin, 5 m, 90* | IBA 02 | Align
AK-R2-091P500 | Electrical | 2 | [6 empty] | PowerFlex 70 Dynamic Brake Resistor Kit, 2.0Hp, 1.5kW | IBA 02 | Align
A-B.25B-B011N104 | Electrical | 2 | [6 empty] | Driver Power flex 525, 240VAC, 3Ph, 2.0Hp, 1.5kW, | IBA 02 | Align
140UT-D7D3-C10 | Electrical | 2 | [6 empty] | Breaker motor 10A | IBA 02 | Align
1121269 | Electrical | 20 | [6 empty] | ÖLFLEX® CLASSIC 110 CY BLACK 0,6/1 kV 4x1mm2 | IBA 02 | Align
1411189 | Electrical | 2 | [6 empty] | Cable gland EMC | IBA 02 | Align
1585J-M8TGJM-0M6 | Electrical | 2 | [6 empty] | 1586 Ethernet Cables Cat6, 1000 Mbit/s 0.6m [Driver Power Flex] | IBA 02 | Align
700-HLT1Z24 | Electrical | 2 | [6 empty] | Relay, Electromechanical Output, SPDT, 24VDC [Driver input signal] | IBA 02 | Align
700-HLT1Z24 | Electrical | 4 | [6 empty] | Relay, Electromechanical Output, SPDT, 24VDC [Dukane Input signal] | IBA 02 | Align
70630NP | Electrical | 4 | [6 empty] | Locking Plug: L6-30P, 250V AC, 30 A, 2 Poles [Press and Generator electrical connections] | IBA 02 | Align
1585J-M8TGJM-5 | Electrical | 2 | [6 empty] | 1586 Ethernet Cables Cat6, 1000 Mbit/s 5m [Dukane generator] | IBA 02 | Align
101234 | Electrical | 20 | [6 empty] | ÖLFLEX® CLASSIC 110 H 4x0.5 [Enable hopper connections ] | IBA 02 | Align
53015230 | Electrical | 2 | [6 empty] | Cable gland, PG 13.5 | IBA 02 | Align
53019230 | Electrical | 2 | [6 empty] | Cable gland nut, PG 13.5 | IBA 02 | Align
700-HLT1Z24 | Electrical | 2 | [6 empty] | Relay, Electromechanical Output, SPDT, 24VDC [Enable ionizer] | IBA 02 | Align
70630NP | Electrical | 2 | [6 empty] | Locking Plug: L6-30P, 250V AC, 30 A, 2 Poles [Convert AC connections] | IBA 02 | Align
12060EX-08 | Electrical | 2 | [6 empty] | Step-Down Voltage & Frequency Converter – 220V/50Hz to 120V/60Hz | IBA 02 | Align
101234 | Electrical | 20 | [6 empty] | ÖLFLEX® CLASSIC 110 H 4x0.5 [HMI connections] | IBA 02 | Align
1585J-M8TGJM-5 | Electrical | 2 | [6 empty] | 1586 Ethernet Cables Cat6, 1000 Mbit/s 5m [HMI Advantech] | IBA 02 | Align
AX 1033000 | Electrical | 2 | [6 empty] | Electrical control cabinet, 300 x 300 x 210 | IBA 02 | Align
54168 | Electrical | 2 | [6 empty] | Split Multi Cable Transit Frames, KEL-U 16/8 Black | IBA 02 | Align
101234 | Electrical | 20 | [6 empty] | ÖLFLEX® CLASSIC 110 H 4x0.5 [HMI connections] | IBA 02 | Align
92095A481 | Electrical | 8 | [6 empty] | M5 x 0.8 mm Thread Size, 18 mm Long | IBA 02 | Align
41208 | Electrical | 16 | [6 empty] | Cable Grommets, KT 8, Gray | IBA 02 | Align
199DR1 | Electrical | 2 | [6 empty] | DIN Rail, 35 x 7.5 mm | IBA 02 | Align
92095A207 | Electrical | 6 | [6 empty] | M5 x 0.8 mm Thread Size, 8 mm Long | IBA 02 | Align
F1X3LG6 | Electrical | 2 | [6 empty] | Wire duct 1x 3 | IBA 02 | Align
C1LG6 | Electrical | 2 | [6 empty] | Cover for wire duct 1 x 3 | IBA 02 | Align
92095A207 | Electrical | 20 | [6 empty] | M5 x 0.8 mm Thread Size, 8 mm Long | IBA 02 | Align
3036068 | Electrical | 4 | [6 empty] | Multiuse TB jumper all connection | IBA 02 | Align
3036660 | Electrical | 4 | [6 empty] | End cover | IBA 02 | Align
3210525 | Electrical | 4 | [6 empty] | Protective conductor terminal block | IBA 02 | Align
1492-EAJ35 | Electrical | 8 | [6 empty] | End Anchor TB | IBA 02 | Align
1783-us8t | Electrical | 2 | [6 empty] | Switch ethernet 8 ports | IBA 02 | Align
1585J-M8TGJM-3 | Electrical | 2 | [6 empty] | 1586 Ethernet Cables Cat6, 1000 Mbit/s 3m | IBA 02 | Align
IV4-G400CA | Electrical | 4 | [6 empty] | Vision sensor 400mm | IBA 02 | Align
IV4-G500CA | Electrical | 2 | [6 empty] | Vision sensor 500mm | IBA 02 | Align
IV4G120 | Electrical | 6 | [6 empty] | Standar amplifier | IBA 02 | Align
OP-88649 | Electrical | 6 | [6 empty] | Sensor head to amplifier cable 5 m | IBA 02 | Align
OP-87910 | Electrical | 6 | [6 empty] | Adjustable braket | IBA 02 | Align
1585J-M8TGJM-0M6 | Electrical | 6 | [6 empty] | 1586 Ethernet Cables Cat6, 1000 Mbit/s 0.6m [Vision sensor] | IBA 02 | Align
3240019 | Electrical | 4 | [6 empty] | Ring cable terminal, M5 | IBA 02 | Align
92095A207 | Electrical | 4 | [6 empty] | M5 x 0.8 mm Thread Size, 8 mm Long | IBA 02 | Align
3240026 | Electrical | 4 | [6 empty] | Ring cable terminal, M8 | IBA 02 | Align
PE-PD | Electrical | 6 | [6 empty] | LABEL PE | IBA 02 | Align
IS6010-PB | Electrical | 2 | [6 empty] | Label, Med Hazard High Voltage | IBA 02 | Align
4520013 | Electrical | 2 | [6 empty] | Single conductor; 1X4mm; black(12awg) [220V] | IBA 02 | Align
4510023 | Electrical | 2 | [6 empty] | Single conductor, 1x41mm, blue (18AWG) (24VDC] | IBA 02 | Align
4510923 | Electrical | 2 | [6 empty] | Single conductor, 1x1mm2, blue and white (18awg) {24 VDC} | IBA 02 | Align
4520001 | Electrical | 2 | [6 empty] | Single conductor; 1X4mm; green/yellow (16awg) [GND] | IBA 02 | Align
4510021 | Electrical | 2 | [6 empty] | Single conductor, 1x41mm, blue (22AWG)[PLC MODULE] | IBA 02 | Align
3200535 | Electrical | 200 | [6 empty] | Ferrule 12AWG | IBA 02 | Align
3200030 | Electrical | 400 | [6 empty] | Ferrule 18AWG | IBA 02 | Align
3200043 | Electrical | 200 | [6 empty] | Ferrule 16AWG | IBA 02 | Align
3200014 | Electrical | 400 | [6 empty] | Ferrule 20AWG | IBA 02 | Align
3201275 | Electrical | 400 | [6 empty] | Ferrule 20AWG [PLC MODULE] | IBA 02 | Align
7566K103 | Electrical | 1000 | [6 empty] | CABLE TIE MOUNT, Hole screw size 4 | IBA 02 | Align
91294A188 | Electrical | 1000 | [6 empty] | Black-Oxide Alloy Steel Hex Drive Flat Head Screw M4 | IBA 02 | Align
HT-111-02315 | Electrical | 2 | [6 empty] | Cable clamps 140.0x2.5mm | IBA 02 | Align
3842555180 | Electrical | 2 | [6 empty] | Cable braket tie | IBA 02 | Align
M21-750-499 | Electrical | 30 | [6 empty] | B-499 Black on white Nylon 0.75" X 16' (19.1mm X 4.9m) with ribbon R6200 | IBA 02 | Align
TU1065BU-20 | Electrical | 40M | [6 empty] | Tubing blue pneumatics . 10 mm | IBA 02 | Align
TU0604BU-100 | Electrical | 2 | [6 empty] | Tubing blue pneumatics 6 mm | IBA 02 | Align
TU0604R-100 | Electrical | 2 | [6 empty] | Tubing Red Pneumatics 6 mm | IBA 02 | Align